## Piling information
Project name: S20240920-03 pile point v2.5.dwg | [14 empty] | Label |  | Pile adjustment | Z frame attach (new) | Pile reveal length (new) | slope | slope delta
PV area #1 (Existing grade)
Table | Zone ID | Preset type | Pile | X | Y | Lat | Long | Z frame attach | Z terrain enter | Pile reveal length, m | Table slope, deg | Slope delta, deg | Table direction | Table fault |  | Fill
1 |  | 1x14 | 1 | 471280.719 | 716776.676 | -37.6269 | 175.5717 | 18.1791 | 16.6287 | 1.5504 | 1.3 |  | North facing | None
1 | #1-1 | 1x14 | 2 | 471280.719 | 716769.978 | -37.627 | 175.5717 | 18.3306 | 16.7943 | 1.5014 | 1.56 | -0.26 | North facing | None |  | Cut
1 |  | 1x14 | 3 | 471280.719 | 716763.279 | -37.627 | 175.5717 | 18.5126 | 16.9925 | 1.5202 | 1.56 |  | North facing | None
2 |  | 1x14 | 1 | 471286.319 | 716777.863 | -37.6269 | 175.5718 | 18.2115 | 16.6535 | 1.558 | 1.57 |  | North facing | None |  | pile in the center of drainage
2 | #1-2 | 1x14 | 2 | 471286.319 | 716771.166 | -37.6269 | 175.5718 | 18.3952 | 16.8587 | 1.5015 | 0.78 | 0.79 | North facing | None
2 |  | 1x14 | 3 | 471286.319 | 716764.471 | -37.627 | 175.5718 | 18.4867 | 16.9429 | 1.5438 | 0.78 |  | North facing | None |  | table slope beyond limit
3 |  | 1x27 | 1 | 471291.919 | 716779.623 | -37.6269 | 175.5719 | 18.2604 | 16.6898 | 1.5705 | 1.26 |  | North facing | None
3 |  | 1x27 | 2 | 471291.919 | 716772.525 | -37.6269 | 175.5719 | 18.4164 | 16.9463 | 1.4701 | 1.26 |  | North facing | None |  | slope delta beyond limit
3 | #1-3 | 1x27 | 3 | 471291.919 | 716765.027 | -37.627 | 175.5719 | 18.5812 | 17.0447 | 1.4865 | 0.58 | 0.68 | North facing | None
3 |  | 1x27 | 4 | 471291.919 | 716757.531 | -37.6271 | 175.5719 | 18.657 | 17.1368 | 1.5201 | 0.58 |  | North facing | None | XXXXXX | different from version 2.2
3 |  | 1x27 | 5 | 471291.919 | 716750.431 | -37.6271 | 175.5719 | 18.7287 | 17.2 | 1.5287 | 0.58 |  | North facing | None
4 |  | 1x27 | 1 | 471297.519 | 716782.208 | -37.6268 | 175.5719 | 18.4136 | 16.8487 | 1.5649 | 1.06 |  | North facing | None | Note: | Filter out empty row of column V to see all pile adjustments
4 |  | 1x27 | 2 | 471297.519 | 716775.109 | -37.6269 | 175.5719 | 18.5447 | 16.8302 | 1.7145 | 1.06 |  | North facing | None
4 | #1-4 | 1x27 | 3 | 471297.519 | 716767.61 | -37.627 | 175.5719 | 18.6831 | 17.1467 | 1.4864 | 0.09 | 0.97 | North facing | None
4 |  | 1x27 | 4 | 471297.519 | 716760.116 | -37.627 | 175.5719 | 18.6947 | 17.15 | 1.5447 | 0.09 |  | North facing | None
4 |  | 1x27 | 5 | 471297.519 | 716753.016 | -37.6271 | 175.5719 | 18.7057 | 17.1685 | 1.5373 | 0.09 |  | North facing | None
5 |  | 1x27 | 1 | 471303.119 | 716784.252 | -37.6268 | 175.572 | 18.4461 | 16.9135 | 1.5327 | 0.87 |  | North facing | None
5 |  | 1x27 | 2 | 471303.119 | 716777.153 | -37.6269 | 175.572 | 18.5538 | 17.0377 | 1.5161 | 0.87 |  | North facing | None
5 | #1-5 | 1x27 | 3 | 471303.119 | 716769.653 | -37.627 | 175.572 | 18.6676 | 17.1311 | 1.4865 | 0.29 | 1.16 | North facing | None
5 |  | 1x27 | 4 | 471303.119 | 716762.16 | -37.627 | 175.572 | 18.6301 | 17.1158 | 1.5143 | 0.29 |  | North facing | None
5 |  | 1x27 | 5 | 471303.119 | 716755.06 | -37.6271 | 175.572 | 18.5946 | 17.0542 | 1.5405 | 0.29 |  | North facing | None
6 |  | 1x14 | 1 | 471303.119 | 716751.911 | -37.6271 | 175.572 | 18.5957 | 17.0638 | 1.5319 | 0.15 |  | North facing | None
6 | #1-8 | 1x14 | 2 | 471303.119 | 716745.211 | -37.6272 | 175.572 | 18.6129 | 17.0764 | 1.5015 | 0.6 | 0.74 | North facing | None
6 |  | 1x14 | 3 | 471303.119 | 716738.515 | -37.6272 | 175.572 | 18.5431 | 17.0011 | 1.542 | 0.6 |  | North facing | None
7 |  | 1x27 | 1 | 471308.719 | 716785.848 | -37.6268 | 175.5721 | 18.4479 | 16.9253 | 1.5226 | 0.74 |  | North facing | None
7 |  | 1x27 | 2 | 471308.719 | 716778.749 | -37.6269 | 175.5721 | 18.5396 | 17.0952 | 1.4444 | 0.74 |  | North facing | None
7 | #1-6 | 1x27 | 3 | 471308.719 | 716771.249 | -37.6269 | 175.5721 | 18.6365 | 17.1 | 1.4865 | 0.47 | 1.21 | North facing | None
7 |  | 1x27 | 4 | 471308.719 | 716763.756 | -37.627 | 175.5721 | 18.5748 | 17.0517 | 1.5231 | 0.47 |  | North facing | None
7 |  | 1x27 | 5 | 471308.719 | 716756.656 | -37.6271 | 175.5721 | 18.5163 | 16.9751 | 1.5412 | 0.47 |  | North facing | None
8 |  | 1x14 | 1 | 471308.719 | 716753.508 | -37.6271 | 175.5721 | 18.4997 | 16.9633 | 1.5364 | 0.28 |  | South facing | None
8 | #1-9 | 1x14 | 2 | 471308.719 | 716746.808 | -37.6272 | 175.5721 | 18.4674 | 16.9309 | 1.5015 | 0.02 | -0.25 | South facing | None
8 |  | 1x14 | 3 | 471308.719 | 716740.107 | -37.6272 | 175.5721 | 18.4646 | 16.9366 | 1.528 | 0.02 |  | South facing | None
9 |  | 1x27 | 1 | 471314.319 | 716789.906 | -37.6268 | 175.5721 | 18.4271 | 16.8981 | 1.529 | 0.82 |  | North facing | None
9 |  | 1x27 | 2 | 471314.319 | 716782.806 | -37.6268 | 175.5721 | 18.5289 | 17.0715 | 1.4574 | 0.82 |  | North facing | None
9 | #1-7 | 1x27 | 3 | 471314.319 | 716775.307 | -37.6269 | 175.5721 | 18.6365 | 17.1 | 1.4865 | 0.68 | 1.5 | North facing | None
9 |  | 1x27 | 4 | 471314.319 | 716767.816 | -37.627 | 175.5721 | 18.5476 | 17.031 | 1.5166 | 0.68 |  | North facing | None
9 |  | 1x27 | 5 | 471314.319 | 716760.716 | -37.627 | 175.5721 | 18.4633 | 16.9249 | 1.5384 | 0.68 |  | North facing | None
10 |  | 1x27 | 1 | 471314.319 | 716757.477 | -37.6271 | 175.5721 | 18.448 | 16.8977 | 1.5503 | 0.08 |  | South facing | None
10 |  | 1x27 | 2 | 471314.319 | 716750.377 | -37.6271 | 175.5721 | 18.438 | 16.85 | 1.588 | 0.08 |  | South facing | None
10 | #1-10 | 1x27 | 3 | 471314.319 | 716742.877 | -37.6272 | 175.5721 | 18.4275 | 16.891 | 1.4865 | 0.43 | 0.35 | South facing | None
10 |  | 1x27 | 4 | 471314.319 | 716735.379 | -37.6273 | 175.5721 | 18.3707 | 16.8568 | 1.5139 | 0.43 |  | South facing | None
10 |  | 1x27 | 5 | 471314.319 | 716728.279 | -37.6273 | 175.5721 | 18.3169 | 16.7826 | 1.5343 | 0.43 |  | South facing | None
11 |  | 1x27 | 1 | 471319.919 | 716766.261 | -37.627 | 175.5722 | 18.5283 | 16.9852 | 1.543 | 0.56 |  | South facing | None
11 |  | 1x27 | 2 | 471319.919 | 716759.161 | -37.6271 | 175.5722 | 18.4593 | 16.9054 | 1.5539 | 0.56 |  | South facing | None
11 | #1-11 | 1x27 | 3 | 471319.919 | 716751.661 | -37.6271 | 175.5722 | 18.3865 | 16.85 | 1.4865 | 0.01 | -0.54 | South facing | None
11 |  | 1x27 | 4 | 471319.919 | 716744.159 | -37.6272 | 175.5722 | 18.3847 | 16.8768 | 1.5079 | 0.01 |  | South facing | None
11 |  | 1x27 | 5 | 471319.919 | 716737.059 | -37.6273 | 175.5722 | 18.383 | 16.85 | 1.533 | 0.01 |  | South facing | None
12 |  | 1x27 | 1 | 471325.519 | 716761.372 | -37.627 | 175.5723 | 18.4823 | 16.95 | 1.5322 | 0.13 |  | South facing | None
12 |  | 1x27 | 2 | 471325.519 | 716754.272 | -37.6271 | 175.5723 | 18.4664 | 16.9 | 1.5664 | 0.13 |  | South facing | None
12 | #1-12 | 1x27 | 3 | 471325.519 | 716746.772 | -37.6272 | 175.5723 | 18.4497 | 16.9132 | 1.4865 | 0.18 | 0.06 | South facing | None
12 |  | 1x27 | 4 | 471325.519 | 716739.273 | -37.6272 | 175.5723 | 18.4257 | 16.926 | 1.4997 | 0.18 |  | South facing | None
12 |  | 1x27 | 5 | 471325.519 | 716732.173 | -37.6273 | 175.5723 | 18.4029 | 16.8707 | 1.5322 | 0.18 |  | South facing | None
13 |  | 1x27 | 1 | 471331.119 | 716759.601 | -37.6271 | 175.5723 | 18.4404 | 16.9 | 1.5404 | 0.11 |  | North facing | None
13 |  | 1x27 | 2 | 471331.119 | 716752.501 | -37.6271 | 175.5723 | 18.4544 | 16.9052 | 1.5491 | 0.11 |  | North facing | None
13 | #1-13 | 1x27 | 3 | 471331.119 | 716745.001 | -37.6272 | 175.5723 | 18.4691 | 16.9326 | 1.4865 | 0.04 | 0.15 | North facing | None
13 |  | 1x27 | 4 | 471331.119 | 716737.502 | -37.6273 | 175.5723 | 18.4642 | 16.95 | 1.5142 | 0.04 |  | North facing | None
13 |  | 1x27 | 5 | 471331.119 | 716730.402 | -37.6273 | 175.5723 | 18.4595 | 16.9308 | 1.5287 | 0.04 |  | North facing | None
PV area #2 (Existing grade)
Table |  | Preset type | Pile | X | Y | Lat | Long | Z frame attach | Z terrain enter | Pile reveal length, m | Table slope, deg | Slope delta, deg | Table direction | Table fault
14 |  | 1x14 | 1 | 471351.298 | 716800.886 | -37.6267 | 175.5725 | 18.1015 | 16.5582 | 1.5433 | 0.07 |  | South facing | None
14 | #1-14 | 1x14 | 2 | 471351.298 | 716794.186 | -37.6267 | 175.5725 | 18.0937 | 16.5572 | 1.5015 | 0.81 | -0.88 | South facing | None
14 |  | 1x14 | 3 | 471351.298 | 716787.482 | -37.6268 | 175.5725 | 18.1888 | 16.6412 | 1.5476 | 0.81 |  | South facing | None
15 |  | 1x27 | 1 | 471356.898 | 716805.136 | -37.6266 | 175.5726 | 18.281 | 16.7355 | 1.5455 | 0.05 |  | North facing | None
15 |  | 1x27 | 2 | 471356.898 | 716798.036 | -37.6267 | 175.5726 | 18.2874 | 16.7128 | 1.5745 | 0.05 |  | North facing | None
15 | #1-15 | 1x27 | 3 | 471356.898 | 716790.536 | -37.6268 | 175.5726 | 18.2941 | 16.7576 | 1.4865 | 0.49 | -0.44 | North facing | None
15 |  | 1x27 | 4 | 471356.898 | 716783.034 | -37.6268 | 175.5726 | 18.3582 | 16.8326 | 1.5255 | 0.49 |  | North facing | None
15 |  | 1x27 | 5 | 471356.898 | 716775.935 | -37.6269 | 175.5726 | 18.4188 | 16.8867 | 1.5321 | 0.49 |  | North facing | None
16 |  | 1x14 | 1 | 471362.498 | 716808.456 | -37.6266 | 175.5727 | 18.3463 | 16.8109 | 1.5354 | 0 |  | North facing | None
16 | #1-16 | 1x14 | 2 | 471362.498 | 716801.756 | -37.6267 | 175.5727 | 18.3466 | 16.8101 | 1.5015 | 0.17 | 0.17 | North facing | None
16 |  | 1x14 | 3 | 471362.498 | 716795.057 | -37.6267 | 175.5727 | 18.3268 | 16.7821 | 1.5447 | 0.17 |  | North facing | None
17 |  | 1x27 | 1 | 471362.498 | 716790.708 | -37.6268 | 175.5727 | 18.3417 | 16.7898 | 1.5519 | 0.57 |  | North facing | None
17 |  | 1x27 | 2 | 471362.498 | 716783.608 | -37.6268 | 175.5727 | 18.4121 | 16.8656 | 1.5465 | 0.57 |  | North facing | None
17 | #1-18 | 1x27 | 3 | 471362.498 | 716776.108 | -37.6269 | 175.5727 | 18.4865 | 16.95 | 1.4865 | 0.36 | 0.93 | North facing | None
17 |  | 1x27 | 4 | 471362.498 | 716768.614 | -37.627 | 175.5727 | 18.4387 | 16.9167 | 1.522 | 0.36 |  | North facing | None
17 |  | 1x27 | 5 | 471362.498 | 716761.514 | -37.627 | 175.5727 | 18.3935 | 16.8549 | 1.5386 | 0.36 |  | North facing | None
18 |  | 1x27 | 1 | 471362.498 | 716758.275 | -37.6271 | 175.5727 | 18.3943 | 16.8636 | 1.5307 | 0.17 |  | North facing | None
18 |  | 1x27 | 2 | 471362.498 | 716751.175 | -37.6271 | 175.5727 | 18.4148 | 16.8987 | 1.5161 | 0.17 |  | North facing | None
18 | #1-20 | 1x27 | 3 | 471362.498 | 716743.675 | -37.6272 | 175.5727 | 18.4365 | 16.9 | 1.4865 | 0.25 | 0.41 | North facing | None
18 |  | 1x27 | 4 | 471362.498 | 716736.177 | -37.6273 | 175.5727 | 18.4044 | 16.9 | 1.5044 | 0.25 |  | North facing | None
18 |  | 1x27 | 5 | 471362.498 | 716729.077 | -37.6273 | 175.5727 | 18.374 | 16.8431 | 1.5309 | 0.25 |  | North facing | None
19 |  | 1x27 | 1 | 471368.098 | 716812.391 | -37.6266 | 175.5727 | 18.3598 | 16.8237 | 1.5361 | 0.04 |  | North facing | None
19 |  | 1x27 | 2 | 471368.098 | 716805.291 | -37.6266 | 175.5727 | 18.3652 | 16.8331 | 1.5321 | 0.04 |  | North facing | None
19 | #1-17 | 1x27 | 3 | 471368.098 | 716797.791 | -37.6267 | 175.5727 | 18.3709 | 16.8344 | 1.4865 | 0.19 | -0.15 | North facing | None
19 |  | 1x27 | 4 | 471368.098 | 716790.291 | -37.6268 | 175.5727 | 18.3961 | 16.8173 | 1.5788 | 0.19 |  | North facing | None
19 |  | 1x27 | 5 | 471368.098 | 716783.191 | -37.6268 | 175.5727 | 18.4199 | 16.8729 | 1.5471 | 0.19 |  | North facing | None
20 |  | 1x27 | 1 | 471368.098 | 716779.956 | -37.6269 | 175.5727 | 18.428 | 16.9198 | 1.5082 | 0.09 |  | South facing | None
20 |  | 1x27 | 2 | 471368.098 | 716772.856 | -37.6269 | 175.5727 | 18.417 | 16.911 | 1.506 | 0.09 |  | South facing | None
20 | #1-19 | 1x27 | 3 | 471368.098 | 716765.356 | -37.627 | 175.5727 | 18.4053 | 16.8688 | 1.4865 | 0.27 | 0.18 | South facing | None
20 |  | 1x27 | 4 | 471368.098 | 716757.857 | -37.6271 | 175.5727 | 18.3701 | 16.8016 | 1.5685 | 0.27 |  | South facing | None
20 |  | 1x27 | 5 | 471368.098 | 716750.757 | -37.6271 | 175.5727 | 18.3368 | 16.795 | 1.5417 | 0.27 |  | South facing | None
21 |  | 1x27 | 1 | 471368.098 | 716747.517 | -37.6272 | 175.5727 | 18.3523 | 16.8132 | 1.539 | 0.52 |  | North facing | None
21 |  | 1x27 | 2 | 471368.098 | 716740.418 | -37.6272 | 175.5727 | 18.4163 | 16.8984 | 1.518 | 0.52 |  | North facing | None
21 | #1-21 | 1x27 | 3 | 471368.098 | 716732.918 | -37.6273 | 175.5727 | 18.484 | 16.9475 | 1.4865 | 0.73 | 1.25 | North facing | None
21 |  | 1x27 | 4 | 471368.098 | 716725.425 | -37.6274 | 175.5727 | 18.3883 | 16.8599 | 1.5284 | 0.73 |  | North facing | None
21 |  | 1x27 | 5 | 471368.098 | 716718.326 | -37.6274 | 175.5727 | 18.2977 | 16.7691 | 1.5285 | 0.73 |  | North facing | None
22 |  | 1x81 | 1 | 471373.698 | 716811.792 | -37.6266 | 175.5728 | 18.3753 | 16.8408 | 1.5345 | 0.01 |  | South facing | None
22 |  | 1x81 | 2 | 471373.698 | 716806.592 | -37.6266 | 175.5728 | 18.374 | 16.8457 | 1.5282 | 0.01 |  | South facing | None
22 |  | 1x81 | 3 | 471373.698 | 716801.392 | -37.6267 | 175.5728 | 18.3727 | 16.8633 | 1.5094 | 0.01 |  | South facing | None
22 |  | 1x81 | 4 | 471373.698 | 716795.692 | -37.6267 | 175.5728 | 18.3713 | 16.8706 | 1.5007 | 0.01 |  | South facing | None
22 |  | 1x81 | 5 | 471373.698 | 716789.992 | -37.6268 | 175.5728 | 18.3698 | 16.8554 | 1.5144 | 0.01 |  | South facing | None
22 |  | 1x81 | 6 | 471373.698 | 716784.292 | -37.6268 | 175.5728 | 18.3684 | 16.85 | 1.5184 | 0.01 |  | South facing | None
22 |  | 1x81 | 7 | 471373.698 | 716778.292 | -37.6269 | 175.5728 | 18.3669 | 16.9 | 1.4669 | 0.01 |  | South facing | None
22 |  | 1x81 | 8 | 471373.698 | 716772.292 | -37.6269 | 175.5728 | 18.3654 | 16.8771 | 1.4884 | 0.01 |  | South facing | None
22 | #1-22 | 1x81 | 9 | 471373.698 | 716765.792 | -37.627 | 175.5728 | 18.3638 | 16.8273 | 1.4865 | 0.16 | 0.14 | South facing | None
22 |  | 1x81 | 10 | 471373.698 | 716759.293 | -37.6271 | 175.5728 | 18.3461 | 16.7518 | 1.5943 | 0.16 |  | South facing | None
22 |  | 1x81 | 11 | 471373.698 | 716753.293 | -37.6271 | 175.5728 | 18.3296 | 16.75 | 1.5796 | 0.16 |  | South facing | None
22 |  | 1x81 | 12 | 471373.698 | 716747.293 | -37.6272 | 175.5728 | 18.3132 | 16.7247 | 1.5886 | 0.16 |  | South facing | None
22 |  | 1x81 | 13 | 471373.698 | 716741.593 | -37.6272 | 175.5728 | 18.2977 | 16.7574 | 1.5402 | 0.16 |  | South facing | None
22 |  | 1x81 | 14 | 471373.698 | 716735.893 | -37.6273 | 175.5728 | 18.2821 | 16.8117 | 1.4703 | 0.16 |  | South facing | None
22 |  | 1x81 | 15 | 471373.698 | 716730.193 | -37.6273 | 175.5728 | 18.2665 | 16.7875 | 1.4789 | 0.16 |  | South facing | None
22 |  | 1x81 | 16 | 471373.698 | 716724.993 | -37.6274 | 175.5728 | 18.2523 | 16.757 | 1.4952 | 0.16 |  | South facing | None
22 |  | 1x81 | 17 | 471373.698 | 716719.793 | -37.6274 | 175.5728 | 18.238 | 16.717 | 1.521 | 0.16 |  | South facing | None
23 |  | 1x81 | 1 | 471379.298 | 716813.537 | -37.6266 | 175.5729 | 18.4002 | 16.8503 | 1.5498 | 0.08 |  | North facing | None
23 |  | 1x81 | 2 | 471379.298 | 716808.337 | -37.6266 | 175.5729 | 18.4074 | 16.85 | 1.5574 | 0.08 |  | North facing | None
23 |  | 1x81 | 3 | 471379.298 | 716803.137 | -37.6267 | 175.5729 | 18.4145 | 16.8942 | 1.5203 | 0.08 |  | North facing | None
23 |  | 1x81 | 4 | 471379.298 | 716797.437 | -37.6267 | 175.5729 | 18.4224 | 16.9177 | 1.5047 | 0.08 |  | North facing | None
23 |  | 1x81 | 5 | 471379.298 | 716791.737 | -37.6268 | 175.5729 | 18.4303 | 16.9363 | 1.4939 | 0.08 |  | North facing | None
23 |  | 1x81 | 6 | 471379.298 | 716786.037 | -37.6268 | 175.5729 | 18.4382 | 16.9495 | 1.4886 | 0.08 |  | North facing | None
23 |  | 1x81 | 7 | 471379.298 | 716780.037 | -37.6269 | 175.5729 | 18.4464 | 16.954 | 1.4925 | 0.08 |  | North facing | None
23 |  | 1x81 | 8 | 471379.298 | 716774.037 | -37.6269 | 175.5729 | 18.4547 | 16.9839 | 1.4708 | 0.08 |  | North facing | None
23 | #1-23 | 1x81 | 9 | 471379.298 | 716767.537 | -37.627 | 175.5729 | 18.4637 | 16.9272 | 1.4865 | 0.49 | 0.57 | North facing | None
23 |  | 1x81 | 10 | 471379.298 | 716761.04 | -37.627 | 175.5729 | 18.4083 | 16.8617 | 1.5467 | 0.49 |  | North facing | None
23 |  | 1x81 | 11 | 471379.298 | 716755.04 | -37.6271 | 175.5729 | 18.3573 | 16.8271 | 1.5301 | 0.49 |  | North facing | None
23 |  | 1x81 | 12 | 471379.298 | 716749.04 | -37.6271 | 175.5729 | 18.3061 | 16.7739 | 1.5323 | 0.49 |  | North facing | None
23 |  | 1x81 | 13 | 471379.298 | 716743.341 | -37.6272 | 175.5729 | 18.2576 | 16.7482 | 1.5094 | 0.49 |  | North facing | None
23 |  | 1x81 | 14 | 471379.298 | 716737.641 | -37.6272 | 175.5729 | 18.2091 | 16.6498 | 1.5593 | 0.49 |  | North facing | None
23 |  | 1x81 | 15 | 471379.298 | 716731.941 | -37.6273 | 175.5729 | 18.1605 | 16.6054 | 1.5551 | 0.49 |  | North facing | None
23 |  | 1x81 | 16 | 471379.298 | 716726.741 | -37.6273 | 175.5729 | 18.1162 | 16.5954 | 1.5208 | 0.49 |  | North facing | None
23 |  | 1x81 | 17 | 471379.298 | 716721.541 | -37.6274 | 175.5729 | 18.072 | 16.5389 | 1.5331 | 0.49 |  | North facing | None
24 |  | 1x14 | 1 | 471384.898 | 716817.653 | -37.6265 | 175.5729 | 18.5902 | 17.0487 | 1.5416 | 0.34 |  | South facing | None
24 | #1-24 | 1x14 | 2 | 471384.898 | 716810.953 | -37.6266 | 175.5729 | 18.551 | 17.0145 | 1.5015 | 0.08 | -0.41 | South facing | None
24 |  | 1x14 | 3 | 471384.898 | 716804.251 | -37.6266 | 175.5729 | 18.56 | 17.0198 | 1.5402 | 0.08 |  | South facing | None
25 |  | 1x81 | 1 | 471384.898 | 716800.185 | -37.6267 | 175.5729 | 18.5633 | 17.037 | 1.5263 | 0.05 |  | South facing | None
25 |  | 1x81 | 2 | 471384.898 | 716794.985 | -37.6267 | 175.5729 | 18.5584 | 17.0775 | 1.4809 | 0.05 |  | South facing | None
25 |  | 1x81 | 3 | 471384.898 | 716789.785 | -37.6268 | 175.5729 | 18.5535 | 17.1014 | 1.452 | 0.05 |  | South facing | None
25 |  | 1x81 | 4 | 471384.898 | 716784.085 | -37.6268 | 175.5729 | 18.5481 | 17.0869 | 1.4612 | 0.05 |  | South facing | None
25 |  | 1x81 | 5 | 471384.898 | 716778.385 | -37.6269 | 175.5729 | 18.5427 | 17.0918 | 1.4509 | 0.05 |  | South facing | None
25 |  | 1x81 | 6 | 471384.898 | 716772.685 | -37.6269 | 175.5729 | 18.5373 | 17.1092 | 1.4281 | 0.05 |  | South facing | None
25 |  | 1x81 | 7 | 471384.898 | 716766.685 | -37.627 | 175.5729 | 18.5316 | 17.0816 | 1.45 | 0.05 |  | South facing | None
25 |  | 1x81 | 8 | 471384.898 | 716760.685 | -37.627 | 175.5729 | 18.5259 | 17.0306 | 1.4954 | 0.05 |  | South facing | None
25 | #1-37 | 1x81 | 9 | 471384.898 | 716754.185 | -37.6271 | 175.5729 | 18.5198 | 16.9833 | 1.4865 | 0.44 | 0.38 | South facing | None
25 |  | 1x81 | 10 | 471384.898 | 716747.688 | -37.6272 | 175.5729 | 18.4702 | 16.8824 | 1.5878 | 0.44 |  | South facing | None
25 |  | 1x81 | 11 | 471384.898 | 716741.688 | -37.6272 | 175.5729 | 18.4243 | 16.8869 | 1.5374 | 0.44 |  | South facing | None
25 |  | 1x81 | 12 | 471384.898 | 716735.688 | -37.6273 | 175.5729 | 18.3785 | 16.9114 | 1.4672 | 0.44 |  | South facing | None
25 |  | 1x81 | 13 | 471384.898 | 716729.988 | -37.6273 | 175.5729 | 18.335 | 16.9974 | 1.3376 | 0.44 |  | South facing | None
25 |  | 1x81 | 14 | 471384.898 | 716724.288 | -37.6274 | 175.5729 | 18.2915 | 17.0603 | 1.2312 | 0.44 |  | South facing | None
25 |  | 1x81 | 15 | 471384.898 | 716718.588 | -37.6274 | 175.5729 | 18.2479 | 16.969 | 1.279 | 0.44 |  | South facing | None
25 |  | 1x81 | 16 | 471384.898 | 716713.389 | -37.6275 | 175.5729 | 18.2082 | 16.7794 | 1.4288 | 0.44 |  | South facing | None
25 |  | 1x81 | 17 | 471384.898 | 716708.189 | -37.6275 | 175.5729 | 18.1685 | 16.6422 | 1.5263 | 0.44 |  | South facing | None
26 |  | 1x14 | 1 | 471390.498 | 716820.032 | -37.6265 | 175.573 | 18.8101 | 17.29 | 1.5201 | 0.17 |  | South facing | None
26 | #1-25 | 1x14 | 2 | 471390.498 | 716813.332 | -37.6266 | 175.573 | 18.7907 | 17.2542 | 1.5015 | 0.53 | 0.36 | South facing | None
26 |  | 1x14 | 3 | 471390.498 | 716806.634 | -37.6266 | 175.573 | 18.729 | 17.1862 | 1.5428 | 0.53 |  | South facing | None
27 |  | 1x54 | 1 | 471390.498 | 716802.394 | -37.6267 | 175.573 | 18.717 | 17.1745 | 1.5425 | 0.2 |  | North facing | None
27 |  | 1x54 | 2 | 471390.498 | 716796.694 | -37.6267 | 175.573 | 18.7366 | 17.2441 | 1.4925 | 0.2 |  | North facing | None
27 |  | 1x54 | 3 | 471390.498 | 716790.994 | -37.6268 | 175.573 | 18.7562 | 17.3105 | 1.4457 | 0.2 |  | North facing | None
27 |  | 1x54 | 4 | 471390.498 | 716784.995 | -37.6268 | 175.573 | 18.7769 | 17.281 | 1.4959 | 0.2 |  | North facing | None
27 |  | 1x54 | 5 | 471390.498 | 716778.995 | -37.6269 | 175.573 | 18.7975 | 17.277 | 1.5205 | 0.2 |  | North facing | None
27 | #1-38 | 1x54 | 6 | 471390.498 | 716772.695 | -37.6269 | 175.573 | 18.8192 | 17.2827 | 1.5015 | 0.6 | 0.8 | North facing | None
27 |  | 1x54 | 7 | 471390.498 | 716766.399 | -37.627 | 175.573 | 18.7528 | 17.2569 | 1.4959 | 0.6 |  | North facing | None
27 |  | 1x54 | 8 | 471390.498 | 716760.4 | -37.627 | 175.573 | 18.6895 | 17.2225 | 1.4669 | 0.6 |  | North facing | None
27 |  | 1x54 | 9 | 471390.498 | 716754.4 | -37.6271 | 175.573 | 18.6261 | 17.0977 | 1.5285 | 0.6 |  | North facing | None
27 |  | 1x54 | 10 | 471390.498 | 716748.7 | -37.6271 | 175.573 | 18.566 | 16.9777 | 1.5883 | 0.6 |  | North facing | None
27 |  | 1x54 | 11 | 471390.498 | 716743.001 | -37.6272 | 175.573 | 18.5059 | 16.9431 | 1.5628 | 0.6 |  | North facing | None
28 |  | 1x27 | 1 | 471390.498 | 716738.668 | -37.6272 | 175.573 | 18.5202 | 16.9726 | 1.5476 | 0.85 |  | North facing | None
28 |  | 1x27 | 2 | 471390.498 | 716731.569 | -37.6273 | 175.573 | 18.6254 | 17.0259 | 1.5995 | 0.85 |  | North facing | None
28 | #1-40 | 1x27 | 3 | 471390.498 | 716724.07 | -37.6274 | 175.573 | 18.7365 | 17.2 | 1.4865 | 1.05 | 1.9 | North facing | None
28 |  | 1x27 | 4 | 471390.498 | 716716.581 | -37.6274 | 175.573 | 18.5986 | 17.1115 | 1.4871 | 1.05 |  | North facing | None
28 |  | 1x27 | 5 | 471390.498 | 716709.482 | -37.6275 | 175.573 | 18.4679 | 16.9373 | 1.5307 | 1.05 |  | North facing | None
29 |  | 1x27 | 1 | 471396.098 | 716822.109 | -37.6265 | 175.5731 | 18.8544 | 17.3273 | 1.5271 | 0.59 |  | North facing | None
29 |  | 1x27 | 2 | 471396.098 | 716815.009 | -37.6266 | 175.5731 | 18.9274 | 17.4146 | 1.5128 | 0.59 |  | North facing | None
29 | #1-26 | 1x27 | 3 | 471396.098 | 716807.51 | -37.6266 | 175.5731 | 19.0045 | 17.468 | 1.4865 | 0.33 | 0.26 | North facing | None
29 |  | 1x27 | 4 | 471396.098 | 716800.011 | -37.6267 | 175.5731 | 19.0481 | 17.4649 | 1.5832 | 0.33 |  | North facing | None
29 |  | 1x27 | 5 | 471396.098 | 716792.911 | -37.6268 | 175.5731 | 19.0894 | 17.5446 | 1.5448 | 0.33 |  | North facing | None
30 |  | 1x54 | 1 | 471396.098 | 716789.787 | -37.6268 | 175.5731 | 19.0983 | 17.6002 | 1.4981 | 0.13 |  | South facing | None
30 |  | 1x54 | 2 | 471396.098 | 716784.087 | -37.6268 | 175.5731 | 19.0856 | 17.6112 | 1.4744 | 0.13 |  | South facing | None
30 |  | 1x54 | 3 | 471396.098 | 716778.387 | -37.6269 | 175.5731 | 19.0728 | 17.5567 | 1.5161 | 0.13 |  | South facing | None
30 |  | 1x54 | 4 | 471396.098 | 716772.387 | -37.6269 | 175.5731 | 19.0593 | 17.5278 | 1.5315 | 0.13 |  | South facing | None
30 |  | 1x54 | 5 | 471396.098 | 716766.387 | -37.627 | 175.5731 | 19.0459 | 17.5254 | 1.5205 | 0.13 |  | South facing | None
30 | #1-39 | 1x54 | 6 | 471396.098 | 716760.087 | -37.627 | 175.5731 | 19.0317 | 17.4953 | 1.5015 | 0.6 | 0.47 | South facing | None
30 |  | 1x54 | 7 | 471396.098 | 716753.79 | -37.6271 | 175.5731 | 18.9656 | 17.3952 | 1.5704 | 0.6 |  | South facing | None
30 |  | 1x54 | 8 | 471396.098 | 716747.79 | -37.6272 | 175.5731 | 18.9025 | 17.2991 | 1.6034 | 0.6 |  | South facing | None
30 |  | 1x54 | 9 | 471396.098 | 716741.791 | -37.6272 | 175.5731 | 18.8394 | 17.2108 | 1.6287 | 0.6 |  | South facing | None
30 |  | 1x54 | 10 | 471396.098 | 716736.091 | -37.6273 | 175.5731 | 18.7796 | 17.1428 | 1.6367 | 0.6 |  | South facing | None
30 |  | 1x54 | 11 | 471396.098 | 716730.391 | -37.6273 | 175.5731 | 18.7197 | 17.1453 | 1.5744 | 0.6 |  | South facing | None
31 |  | 1x27 | 1 | 471396.098 | 716726.063 | -37.6274 | 175.5731 | 18.7067 | 17.1967 | 1.5101 | 0.03 |  | South facing | None
31 |  | 1x27 | 2 | 471396.098 | 716718.963 | -37.6274 | 175.5731 | 18.7035 | 17.2094 | 1.4942 | 0.03 |  | South facing | None
31 | #1-41 | 1x27 | 3 | 471396.098 | 716711.463 | -37.6275 | 175.5731 | 18.7001 | 17.1636 | 1.4865 | 1.25 | 1.22 | South facing | None
31 |  | 1x27 | 4 | 471396.098 | 716703.972 | -37.6276 | 175.5731 | 18.5366 | 17.0533 | 1.4833 | 1.25 |  | South facing | None
31 |  | 1x27 | 5 | 471396.098 | 716696.873 | -37.6276 | 175.5731 | 18.3816 | 16.8555 | 1.5262 | 1.25 |  | South facing | None
32 |  | 1x27 | 1 | 471401.698 | 716822.837 | -37.6265 | 175.5731 | 18.7787 | 17.2517 | 1.527 | 1.1 |  | North facing | None
32 |  | 1x27 | 2 | 471401.698 | 716815.738 | -37.6265 | 175.5731 | 18.9146 | 17.3955 | 1.5191 | 1.1 |  | North facing | None
32 | #1-27 | 1x27 | 3 | 471401.698 | 716808.24 | -37.6266 | 175.5731 | 19.0583 | 17.5218 | 1.4865 | 0.76 | 0.33 | North facing | None
32 |  | 1x27 | 4 | 471401.698 | 716800.742 | -37.6267 | 175.5731 | 19.1584 | 17.6451 | 1.5132 | 0.76 |  | North facing | None
32 |  | 1x27 | 5 | 471401.698 | 716793.643 | -37.6267 | 175.5731 | 19.2531 | 17.7177 | 1.5354 | 0.76 |  | North facing | None
33 |  | 1x81 | 1 | 471401.698 | 716790.691 | -37.6268 | 175.5731 | 19.2657 | 17.7594 | 1.5063 | 0.13 |  | South facing | None
33 |  | 1x81 | 2 | 471401.698 | 716785.491 | -37.6268 | 175.5731 | 19.2538 | 17.821 | 1.4327 | 0.13 |  | South facing | None
33 |  | 1x81 | 3 | 471401.698 | 716780.291 | -37.6269 | 175.5731 | 19.2418 | 17.8377 | 1.4041 | 0.13 |  | South facing | None
33 |  | 1x81 | 4 | 471401.698 | 716774.591 | -37.6269 | 175.5731 | 19.2287 | 17.7743 | 1.4544 | 0.13 |  | South facing | None
33 |  | 1x81 | 5 | 471401.698 | 716768.891 | -37.627 | 175.5731 | 19.2156 | 17.7469 | 1.4687 | 0.13 |  | South facing | None
33 |  | 1x81 | 6 | 471401.698 | 716763.191 | -37.627 | 175.5731 | 19.2025 | 17.7382 | 1.4644 | 0.13 |  | South facing | None
33 |  | 1x81 | 7 | 471401.698 | 716757.191 | -37.6271 | 175.5731 | 19.1887 | 17.6853 | 1.5035 | 0.13 |  | South facing | None
33 |  | 1x81 | 8 | 471401.698 | 716751.191 | -37.6271 | 175.5731 | 19.175 | 17.694 | 1.481 | 0.13 |  | South facing | None
33 | #1-42 | 1x81 | 9 | 471401.698 | 716744.691 | -37.6272 | 175.5731 | 19.16 | 17.6236 | 1.4865 | 0.76 | 0.63 | South facing | None
33 |  | 1x81 | 10 | 471401.698 | 716738.195 | -37.6272 | 175.5731 | 19.0735 | 17.4584 | 1.6151 | 0.76 |  | South facing | None
33 |  | 1x81 | 11 | 471401.698 | 716732.195 | -37.6273 | 175.5731 | 18.9937 | 17.3647 | 1.629 | 0.76 |  | South facing | None
33 |  | 1x81 | 12 | 471401.698 | 716726.196 | -37.6274 | 175.5731 | 18.9138 | 17.342 | 1.5718 | 0.76 |  | South facing | None
33 |  | 1x81 | 13 | 471401.698 | 716720.496 | -37.6274 | 175.5731 | 18.8379 | 17.3183 | 1.5196 | 0.76 |  | South facing | None
33 |  | 1x81 | 14 | 471401.698 | 716714.797 | -37.6275 | 175.5731 | 18.762 | 17.2614 | 1.5007 | 0.76 |  | South facing | None
33 |  | 1x81 | 15 | 471401.698 | 716709.097 | -37.6275 | 175.5731 | 18.6862 | 17.2531 | 1.433 | 0.76 |  | South facing | None
33 |  | 1x81 | 16 | 471401.698 | 716703.898 | -37.6276 | 175.5731 | 18.6169 | 17.1877 | 1.4292 | 0.76 |  | South facing | None
33 |  | 1x81 | 17 | 471401.698 | 716698.698 | -37.6276 | 175.5731 | 18.5477 | 17.0242 | 1.5235 | 0.76 |  | South facing | None
34 |  | 1x27 | 1 | 471407.298 | 716825.187 | -37.6265 | 175.5732 | 18.5922 | 17.0425 | 1.5497 | 1.77 |  | North facing | None
34 |  | 1x27 | 2 | 471407.298 | 716818.091 | -37.6265 | 175.5732 | 18.8116 | 17.3627 | 1.4489 | 1.77 |  | North facing | None
34 | #1-28 | 1x27 | 3 | 471407.298 | 716810.594 | -37.6266 | 175.5732 | 19.0434 | 17.5069 | 1.4865 | 0.88 | 0.89 | North facing | None
34 |  | 1x27 | 4 | 471407.298 | 716803.1 | -37.6267 | 175.5732 | 19.1584 | 17.6273 | 1.5311 | 0.88 |  | North facing | None
34 |  | 1x27 | 5 | 471407.298 | 716796.001 | -37.6267 | 175.5732 | 19.2674 | 17.731 | 1.5364 | 0.88 |  | North facing | None
35 |  | 1x81 | 1 | 471407.298 | 716793.048 | -37.6268 | 175.5732 | 19.2894 | 17.7997 | 1.4897 | 0.09 |  | North facing | None
35 |  | 1x81 | 2 | 471407.298 | 716787.848 | -37.6268 | 175.5732 | 19.2978 | 17.929 | 1.3688 | 0.09 |  | North facing | None
35 |  | 1x81 | 3 | 471407.298 | 716782.648 | -37.6268 | 175.5732 | 19.3061 | 18.0039 | 1.3023 | 0.09 |  | North facing | None
35 |  | 1x81 | 4 | 471407.298 | 716776.948 | -37.6269 | 175.5732 | 19.3153 | 17.9688 | 1.3465 | 0.09 |  | North facing | None
35 |  | 1x81 | 5 | 471407.298 | 716771.248 | -37.6269 | 175.5732 | 19.3245 | 17.9052 | 1.4192 | 0.09 |  | North facing | None
35 |  | 1x81 | 6 | 471407.298 | 716765.548 | -37.627 | 175.5732 | 19.3337 | 17.9295 | 1.4041 | 0.09 |  | North facing | None
35 |  | 1x81 | 7 | 471407.298 | 716759.548 | -37.6271 | 175.5732 | 19.3433 | 17.8345 | 1.5088 | 0.09 |  | North facing | None
35 |  | 1x81 | 8 | 471407.298 | 716753.548 | -37.6271 | 175.5732 | 19.353 | 17.7765 | 1.5765 | 0.09 |  | North facing | None
35 | #1-43 | 1x81 | 9 | 471407.298 | 716747.048 | -37.6272 | 175.5732 | 19.3635 | 17.827 | 1.4865 | 0.77 | 0.86 | North facing | None
35 |  | 1x81 | 10 | 471407.298 | 716740.553 | -37.6272 | 175.5732 | 19.2759 | 17.7935 | 1.4825 | 0.77 |  | North facing | None
35 |  | 1x81 | 11 | 471407.298 | 716734.554 | -37.6273 | 175.5732 | 19.1951 | 17.7283 | 1.4668 | 0.77 |  | North facing | None
35 |  | 1x81 | 12 | 471407.298 | 716728.554 | -37.6273 | 175.5732 | 19.1142 | 17.6177 | 1.4966 | 0.77 |  | North facing | None
35 |  | 1x81 | 13 | 471407.298 | 716722.855 | -37.6274 | 175.5732 | 19.0374 | 17.5441 | 1.4933 | 0.77 |  | North facing | None
35 |  | 1x81 | 14 | 471407.298 | 716717.155 | -37.6274 | 175.5732 | 18.9606 | 17.4624 | 1.4982 | 0.77 |  | North facing | None
35 |  | 1x81 | 15 | 471407.298 | 716711.456 | -37.6275 | 175.5732 | 18.8838 | 17.4045 | 1.4794 | 0.77 |  | North facing | None
35 |  | 1x81 | 16 | 471407.298 | 716706.256 | -37.6275 | 175.5732 | 18.8138 | 17.3048 | 1.509 | 0.77 |  | North facing | None
35 |  | 1x81 | 17 | 471407.298 | 716701.057 | -37.6276 | 175.5732 | 18.7437 | 17.208 | 1.5358 | 0.77 |  | North facing | None
36 |  | 1x27 | 1 | 471412.898 | 716827.545 | -37.6264 | 175.5732 | 18.4664 | 16.8511 | 1.6153 | 1.72 |  | North facing | None
36 |  | 1x27 | 2 | 471412.898 | 716820.448 | -37.6265 | 175.5732 | 18.6802 | 17.1084 | 1.5718 | 1.72 |  | North facing | None
36 | #1-29 | 1x27 | 3 | 471412.898 | 716812.951 | -37.6266 | 175.5732 | 18.9059 | 17.3695 | 1.4864 | 1.2 | 0.52 | North facing | None
36 |  | 1x27 | 4 | 471412.898 | 716805.456 | -37.6266 | 175.5732 | 19.0632 | 17.4935 | 1.5697 | 1.2 |  | North facing | None
36 |  | 1x27 | 5 | 471412.898 | 716798.357 | -37.6267 | 175.5732 | 19.2122 | 17.6728 | 1.5394 | 1.2 |  | North facing | None
37 |  | 1x81 | 1 | 471412.898 | 716795.405 | -37.6267 | 175.5732 | 19.2503 | 17.7485 | 1.5018 | 0.36 |  | North facing | None
37 |  | 1x81 | 2 | 471412.898 | 716790.205 | -37.6268 | 175.5732 | 19.2826 | 17.8926 | 1.3901 | 0.36 |  | North facing | None
37 |  | 1x81 | 3 | 471412.898 | 716785.005 | -37.6268 | 175.5732 | 19.3149 | 18.0313 | 1.2836 | 0.36 |  | North facing | None
37 |  | 1x81 | 4 | 471412.898 | 716779.305 | -37.6269 | 175.5732 | 19.3503 | 18.1588 | 1.1916 | 0.36 |  | North facing | None
37 |  | 1x81 | 5 | 471412.898 | 716773.605 | -37.6269 | 175.5732 | 19.3857 | 18.2117 | 1.174 | 0.36 |  | North facing | None
37 |  | 1x81 | 6 | 471412.898 | 716767.905 | -37.627 | 175.5732 | 19.4211 | 18.2474 | 1.1737 | 0.36 |  | North facing | None
37 |  | 1x81 | 7 | 471412.898 | 716761.906 | -37.627 | 175.5732 | 19.4584 | 18.1547 | 1.3037 | 0.36 |  | North facing | None
37 |  | 1x81 | 8 | 471412.898 | 716755.906 | -37.6271 | 175.5732 | 19.4956 | 17.9859 | 1.5097 | 0.36 |  | North facing | None
37 | #1-44 | 1x81 | 9 | 471412.898 | 716749.406 | -37.6271 | 175.5732 | 19.536 | 17.9995 | 1.4865 | 0.91 | 1.26 | North facing | None
37 |  | 1x81 | 10 | 471412.898 | 716742.913 | -37.6272 | 175.5732 | 19.4334 | 18.0165 | 1.4168 | 0.91 |  | North facing | None
37 |  | 1x81 | 11 | 471412.898 | 716736.914 | -37.6273 | 175.5732 | 19.3386 | 17.9576 | 1.3809 | 0.91 |  | North facing | None
37 |  | 1x81 | 12 | 471412.898 | 716730.915 | -37.6273 | 175.5732 | 19.2438 | 17.8614 | 1.3824 | 0.91 |  | North facing | None
37 |  | 1x81 | 13 | 471412.898 | 716725.216 | -37.6274 | 175.5732 | 19.1537 | 17.7532 | 1.4006 | 0.91 |  | North facing | None
37 |  | 1x81 | 14 | 471412.898 | 716719.516 | -37.6274 | 175.5732 | 19.0637 | 17.7018 | 1.3619 | 0.91 |  | North facing | None
37 |  | 1x81 | 15 | 471412.898 | 716713.817 | -37.6275 | 175.5732 | 18.9737 | 17.6603 | 1.3134 | 0.91 |  | North facing | None
37 |  | 1x81 | 16 | 471412.898 | 716708.618 | -37.6275 | 175.5732 | 18.8915 | 17.4692 | 1.4223 | 0.91 |  | North facing | None
37 |  | 1x81 | 17 | 471412.898 | 716703.418 | -37.6276 | 175.5732 | 18.8094 | 17.2745 | 1.5349 | 0.91 |  | North facing | None
38 |  | 1x27 | 1 | 471418.498 | 716829.916 | -37.6264 | 175.5733 | 18.6028 | 17.0415 | 1.5613 | 0.6 |  | South facing | None
38 |  | 1x27 | 2 | 471418.498 | 716822.817 | -37.6265 | 175.5733 | 18.5287 | 16.8 | 1.7287 | 0.6 |  | South facing | None
38 | #1-30 | 1x27 | 3 | 471418.498 | 716815.317 | -37.6265 | 175.5733 | 18.4505 | 16.9139 | 1.4867 | 1.79 | -2.39 | South facing | None
38 |  | 1x27 | 4 | 471418.498 | 716807.808 | -37.6266 | 175.5733 | 18.6847 | 17.1241 | 1.5606 | 1.79 |  | South facing | None
38 |  | 1x27 | 5 | 471418.498 | 716800.711 | -37.6267 | 175.5733 | 18.9064 | 17.3729 | 1.5335 | 1.79 |  | South facing | None
39 |  | 1x81 | 1 | 471418.498 | 716797.759 | -37.6267 | 175.5733 | 18.9782 | 17.4775 | 1.5007 | 1.01 |  | North facing | None
39 |  | 1x81 | 2 | 471418.498 | 716792.56 | -37.6268 | 175.5733 | 19.0698 | 17.7693 | 1.3006 | 1.01 |  | North facing | None
39 |  | 1x81 | 3 | 471418.498 | 716787.361 | -37.6268 | 175.5733 | 19.1614 | 17.9777 | 1.1837 | 1.01 |  | North facing | None
39 |  | 1x81 | 4 | 471418.498 | 716781.662 | -37.6269 | 175.5733 | 19.2618 | 18.0949 | 1.1669 | 1.01 |  | North facing | None
39 |  | 1x81 | 5 | 471418.498 | 716775.963 | -37.6269 | 175.5733 | 19.3622 | 18.2247 | 1.1375 | 1.01 |  | North facing | None
39 |  | 1x81 | 6 | 471418.498 | 716770.263 | -37.627 | 175.5733 | 19.4626 | 18.35 | 1.1126 | 1.01 |  | North facing | None
39 |  | 1x81 | 7 | 471418.498 | 716764.264 | -37.627 | 175.5733 | 19.5683 | 18.3473 | 1.221 | 1.01 |  | North facing | None
39 |  | 1x81 | 8 | 471418.498 | 716758.265 | -37.6271 | 175.5733 | 19.674 | 18.3537 | 1.3203 | 1.01 |  | North facing | None
39 | #1-45 | 1x81 | 9 | 471418.498 | 716751.766 | -37.6271 | 175.5733 | 19.7885 | 18.2519 | 1.4866 | 0.94 | 1.95 | North facing | None
39 |  | 1x81 | 10 | 471418.498 | 716745.278 | -37.6272 | 175.5733 | 19.6821 | 18.2184 | 1.4636 | 0.94 |  | North facing | None
39 |  | 1x81 | 11 | 471418.498 | 716739.278 | -37.6272 | 175.5733 | 19.5838 | 18.1758 | 1.408 | 0.94 |  | North facing | None
39 |  | 1x81 | 12 | 471418.498 | 716733.279 | -37.6273 | 175.5733 | 19.4856 | 18.0764 | 1.4092 | 0.94 |  | North facing | None
39 |  | 1x81 | 13 | 471418.498 | 716727.58 | -37.6273 | 175.5733 | 19.3923 | 17.9659 | 1.4264 | 0.94 |  | North facing | None
39 |  | 1x81 | 14 | 471418.498 | 716721.881 | -37.6274 | 175.5733 | 19.299 | 17.9131 | 1.3859 | 0.94 |  | North facing | None
39 |  | 1x81 | 15 | 471418.498 | 716716.182 | -37.6274 | 175.5733 | 19.2057 | 17.8536 | 1.352 | 0.94 |  | North facing | None
39 |  | 1x81 | 16 | 471418.498 | 716710.982 | -37.6275 | 175.5733 | 19.1205 | 17.7325 | 1.3881 | 0.94 |  | North facing | None
39 |  | 1x81 | 17 | 471418.498 | 716705.783 | -37.6275 | 175.5733 | 19.0354 | 17.5116 | 1.5238 | 0.94 |  | North facing | None
40 |  | 1x27 | 1 | 471424.098 | 716832.282 | -37.6264 | 175.5734 | 18.7724 | 17.2767 | 1.4957 | 1.91 |  | South facing | None
40 |  | 1x27 | 2 | 471424.098 | 716825.186 | -37.6265 | 175.5734 | 18.5362 | 17.0555 | 1.4807 | 1.91 |  | South facing | None
40 | #1-31 | 1x27 | 3 | 471424.098 | 716817.69 | -37.6265 | 175.5734 | 18.2867 | 16.75 | 1.4867 | 1.71 |  | South facing | None
40 |  | 1x27 | 4 | 471424.098 | 716810.174 | -37.6266 | 175.5734 | 18.5098 | 16.7973 | 1.7126 | 1.71 |  | South facing | None
40 |  | 1x27 | 5 | 471424.098 | 716803.078 | -37.6267 | 175.5734 | 18.7211 | 17.1701 | 1.551 | 1.71 |  | South facing | None
41 |  | 1x81 | 1 | 471424.098 | 716800.123 | -37.6267 | 175.5734 | 18.8067 | 17.3052 | 1.5014 | 1.31 |  | North facing | None
41 |  | 1x81 | 2 | 471424.098 | 716794.925 | -37.6267 | 175.5734 | 18.9258 | 17.5253 | 1.4005 | 1.31 |  | North facing | None
41 |  | 1x81 | 3 | 471424.098 | 716789.726 | -37.6268 | 175.5734 | 19.0449 | 17.7808 | 1.2641 | 1.31 |  | North facing | None
41 |  | 1x81 | 4 | 471424.098 | 716784.028 | -37.6268 | 175.5734 | 19.1755 | 17.9437 | 1.2318 | 1.31 |  | North facing | None
41 |  | 1x81 | 5 | 471424.098 | 716778.329 | -37.6269 | 175.5734 | 19.3061 | 18.0504 | 1.2557 | 1.31 |  | North facing | None
41 |  | 1x81 | 6 | 471424.098 | 716772.631 | -37.6269 | 175.5734 | 19.4367 | 18.2532 | 1.1835 | 1.31 |  | North facing | None
41 |  | 1x81 | 7 | 471424.098 | 716766.632 | -37.627 | 175.5734 | 19.5742 | 18.3459 | 1.2282 | 1.31 |  | North facing | None
41 |  | 1x81 | 8 | 471424.098 | 716760.634 | -37.627 | 175.5734 | 19.7116 | 18.4 | 1.3116 | 1.31 |  | North facing | None
41 | #1-46 | 1x81 | 9 | 471424.098 | 716754.136 | -37.6271 | 175.5734 | 19.8605 | 18.4372 | 1.3734 | 0.61 | 1.92 | North facing | None
41 |  | 1x81 | 10 | 471424.098 | 716747.646 | -37.6272 | 175.5734 | 19.7912 | 18.4397 | 1.3515 | 0.61 |  | North facing | None
41 |  | 1x81 | 11 | 471424.098 | 716741.647 | -37.6272 | 175.5734 | 19.7272 | 18.3771 | 1.3501 | 0.61 |  | North facing | None
41 |  | 1x81 | 12 | 471424.098 | 716735.647 | -37.6273 | 175.5734 | 19.6632 | 18.2511 | 1.4121 | 0.61 |  | North facing | None
41 |  | 1x81 | 13 | 471424.098 | 716729.947 | -37.6273 | 175.5734 | 19.6024 | 18.1495 | 1.4529 | 0.61 |  | North facing | None
41 |  | 1x81 | 14 | 471424.098 | 716724.248 | -37.6274 | 175.5734 | 19.5417 | 18.1087 | 1.433 | 0.61 |  | North facing | None
41 |  | 1x81 | 15 | 471424.098 | 716718.548 | -37.6274 | 175.5734 | 19.4809 | 18.0903 | 1.3906 | 0.61 |  | North facing | None
41 |  | 1x81 | 16 | 471424.098 | 716713.348 | -37.6275 | 175.5734 | 19.4254 | 18.0015 | 1.424 | 0.61 |  | North facing | None
41 |  | 1x81 | 17 | 471424.098 | 716708.148 | -37.6275 | 175.5734 | 19.37 | 17.8465 | 1.5235 | 0.61 |  | North facing | None
42 |  | 1x27 | 1 | 471429.698 | 716834.634 | -37.6264 | 175.5734 | 18.9037 | 17.4048 | 1.4989 | 1.29 |  | South facing | None
42 |  | 1x27 | 2 | 471429.698 | 716827.536 | -37.6264 | 175.5734 | 18.7438 | 17.3465 | 1.3973 | 1.29 |  | South facing | None
42 | #1-32 | 1x27 | 3 | 471429.698 | 716820.038 | -37.6265 | 175.5734 | 18.5748 | 17.0387 | 1.4861 | 0.09 | -1.38 | South facing | None
42 |  | 1x27 | 4 | 471429.698 | 716812.53 | -37.6266 | 175.5734 | 18.586 | 16.7 | 1.886 | 0.09 |  | South facing | None
42 |  | 1x27 | 5 | 471429.698 | 716805.43 | -37.6266 | 175.5734 | 18.5967 | 17.0187 | 1.578 | 0.09 |  | South facing | None
43 |  | 1x81 | 1 | 471429.698 | 716802.466 | -37.6267 | 175.5734 | 18.6688 | 17.1619 | 1.5069 | 1.51 |  | North facing | None
43 |  | 1x81 | 2 | 471429.698 | 716797.268 | -37.6267 | 175.5734 | 18.8063 | 17.3302 | 1.4761 | 1.51 |  | North facing | None
43 |  | 1x81 | 3 | 471429.698 | 716792.07 | -37.6268 | 175.5734 | 18.9438 | 17.5667 | 1.377 | 1.51 |  | North facing | None
43 |  | 1x81 | 4 | 471429.698 | 716786.372 | -37.6268 | 175.5734 | 19.0944 | 17.7646 | 1.3298 | 1.51 |  | North facing | None
43 |  | 1x81 | 5 | 471429.698 | 716780.674 | -37.6269 | 175.5734 | 19.2451 | 17.9472 | 1.2979 | 1.51 |  | North facing | None
43 |  | 1x81 | 6 | 471429.698 | 716774.976 | -37.6269 | 175.5734 | 19.3958 | 18.085 | 1.3108 | 1.51 |  | North facing | None
43 |  | 1x81 | 7 | 471429.698 | 716768.978 | -37.627 | 175.5734 | 19.5545 | 18.189 | 1.3655 | 1.51 |  | North facing | None
43 |  | 1x81 | 8 | 471429.698 | 716762.98 | -37.627 | 175.5734 | 19.7131 | 18.2714 | 1.4417 | 1.51 |  | North facing | None
43 | #1-47 | 1x81 | 9 | 471429.698 | 716756.482 | -37.6271 | 175.5734 | 19.8849 | 18.3987 | 1.4363 | 0.41 | 1.92 | North facing | None
43 |  | 1x81 | 10 | 471429.698 | 716749.993 | -37.6271 | 175.5734 | 19.8385 | 18.5839 | 1.2546 | 0.41 |  | North facing | None
43 |  | 1x81 | 11 | 471429.698 | 716743.993 | -37.6272 | 175.5734 | 19.7957 | 18.6101 | 1.1856 | 0.41 |  | North facing | None
43 |  | 1x81 | 12 | 471429.698 | 716737.993 | -37.6272 | 175.5734 | 19.7529 | 18.4791 | 1.2738 | 0.41 |  | North facing | None
43 |  | 1x81 | 13 | 471429.698 | 716732.293 | -37.6273 | 175.5734 | 19.7122 | 18.37 | 1.3423 | 0.41 |  | North facing | None
43 |  | 1x81 | 14 | 471429.698 | 716726.593 | -37.6273 | 175.5734 | 19.6716 | 18.2848 | 1.3868 | 0.41 |  | North facing | None
43 |  | 1x81 | 15 | 471429.698 | 716720.894 | -37.6274 | 175.5734 | 19.6309 | 18.2134 | 1.4175 | 0.41 |  | North facing | None
43 |  | 1x81 | 16 | 471429.698 | 716715.694 | -37.6274 | 175.5734 | 19.5939 | 18.156 | 1.4379 | 0.41 |  | North facing | None
43 |  | 1x81 | 17 | 471429.698 | 716710.494 | -37.6275 | 175.5734 | 19.5568 | 18.0315 | 1.5252 | 0.41 |  | North facing | None
44 |  | 1x27 | 1 | 471435.298 | 716836.985 | -37.6264 | 175.5735 | 18.9824 | 17.458 | 1.5244 | 0.66 |  | South facing | None
44 |  | 1x27 | 2 | 471435.298 | 716829.885 | -37.6264 | 175.5735 | 18.9004 | 17.4144 | 1.4861 | 0.66 |  | South facing | None
44 | #1-33 | 1x27 | 3 | 471435.298 | 716822.386 | -37.6265 | 175.5735 | 18.8139 | 17.2775 | 1.4864 | 1.6 | 0.94 | South facing | None
44 |  | 1x27 | 4 | 471435.298 | 716814.893 | -37.6266 | 175.5735 | 18.6046 | 16.8981 | 1.7066 | 1.6 |  | South facing | None
44 |  | 1x27 | 5 | 471435.298 | 716807.796 | -37.6266 | 175.5735 | 18.4064 | 16.8099 | 1.5965 | 1.6 |  | South facing | None
45 |  | 1x81 | 1 | 471435.298 | 716804.823 | -37.6266 | 175.5735 | 18.4569 | 16.9608 | 1.4962 | 1.61 |  | North facing | None
45 |  | 1x81 | 2 | 471435.298 | 716799.625 | -37.6267 | 175.5735 | 18.6027 | 17.1785 | 1.4242 | 1.61 |  | North facing | None
45 |  | 1x81 | 3 | 471435.298 | 716794.427 | -37.6267 | 175.5735 | 18.7484 | 17.2835 | 1.4649 | 1.61 |  | North facing | None
45 |  | 1x81 | 4 | 471435.298 | 716788.729 | -37.6268 | 175.5735 | 18.9081 | 17.4459 | 1.4622 | 1.61 |  | North facing | None
45 |  | 1x81 | 5 | 471435.298 | 716783.032 | -37.6268 | 175.5735 | 19.0679 | 17.648 | 1.4199 | 1.61 |  | North facing | None
45 |  | 1x81 | 6 | 471435.298 | 716777.334 | -37.6269 | 175.5735 | 19.2276 | 17.8359 | 1.3918 | 1.61 |  | North facing | None
45 |  | 1x81 | 7 | 471435.298 | 716771.336 | -37.6269 | 175.5735 | 19.3958 | 17.984 | 1.4118 | 1.61 |  | North facing | None
45 |  | 1x81 | 8 | 471435.298 | 716765.339 | -37.627 | 175.5735 | 19.5639 | 18.0944 | 1.4695 | 1.61 |  | North facing | None
45 | #1-48 | 1x81 | 9 | 471435.298 | 716758.841 | -37.6271 | 175.5735 | 19.7461 | 18.2096 | 1.4864 | 0.14 | 1.74 | North facing | None
45 |  | 1x81 | 10 | 471435.298 | 716752.35 | -37.6271 | 175.5735 | 19.7306 | 18.4049 | 1.3256 | 0.14 |  | North facing | None
45 |  | 1x81 | 11 | 471435.298 | 716746.35 | -37.6272 | 175.5735 | 19.7164 | 18.6009 | 1.1155 | 0.14 |  | North facing | None
45 |  | 1x81 | 12 | 471435.298 | 716740.35 | -37.6272 | 175.5735 | 19.7023 | 18.5629 | 1.1394 | 0.14 |  | North facing | None
45 |  | 1x81 | 13 | 471435.298 | 716734.65 | -37.6273 | 175.5735 | 19.6888 | 18.5286 | 1.1603 | 0.14 |  | North facing | None
45 |  | 1x81 | 14 | 471435.298 | 716728.951 | -37.6273 | 175.5735 | 19.6754 | 18.4444 | 1.231 | 0.14 |  | North facing | None
45 |  | 1x81 | 15 | 471435.298 | 716723.251 | -37.6274 | 175.5735 | 19.6619 | 18.3389 | 1.3231 | 0.14 |  | North facing | None
45 |  | 1x81 | 16 | 471435.298 | 716718.051 | -37.6274 | 175.5735 | 19.6497 | 18.2333 | 1.4163 | 0.14 |  | North facing | None
45 |  | 1x81 | 17 | 471435.298 | 716712.851 | -37.6275 | 175.5735 | 19.6374 | 18.1105 | 1.5268 | 0.14 |  | North facing | None
46 |  | 1x27 | 1 | 471440.898 | 716839.338 | -37.6263 | 175.5736 | 19.0208 | 17.5 | 1.5208 | 0.46 |  | South facing | None
46 |  | 1x27 | 2 | 471440.898 | 716832.238 | -37.6264 | 175.5736 | 18.964 | 17.4481 | 1.5158 | 0.46 |  | South facing | None
46 | #1-34 | 1x27 | 3 | 471440.898 | 716824.738 | -37.6265 | 175.5736 | 18.9039 | 17.3675 | 1.4865 | 2.4 | 1.94 | South facing | None
46 |  | 1x27 | 4 | 471440.898 | 716817.255 | -37.6265 | 175.5736 | 18.5898 | 17.2186 | 1.3712 | 2.4 |  | South facing | None
46 |  | 1x27 | 5 | 471440.898 | 716810.161 | -37.6266 | 175.5736 | 18.2921 | 16.7626 | 1.5296 | 2.4 |  | South facing | None
47 |  | 1x81 | 1 | 471440.898 | 716807.184 | -37.6266 | 175.5736 | 18.2864 | 16.7 | 1.5864 | 1.67 |  | North facing | None
47 |  | 1x81 | 2 | 471440.898 | 716801.986 | -37.6267 | 175.5736 | 18.4377 | 16.8345 | 1.6032 | 1.67 |  | North facing | None
47 |  | 1x81 | 3 | 471440.898 | 716796.788 | -37.6267 | 175.5736 | 18.5889 | 17.105 | 1.4839 | 1.67 |  | North facing | None
47 |  | 1x81 | 4 | 471440.898 | 716791.091 | -37.6268 | 175.5736 | 18.7548 | 17.2094 | 1.5453 | 1.67 |  | North facing | None
47 |  | 1x81 | 5 | 471440.898 | 716785.393 | -37.6268 | 175.5736 | 18.9206 | 17.338 | 1.5826 | 1.67 |  | North facing | None
47 |  | 1x81 | 6 | 471440.898 | 716779.696 | -37.6269 | 175.5736 | 19.0864 | 17.4865 | 1.6 | 1.67 |  | North facing | None
47 |  | 1x81 | 7 | 471440.898 | 716773.698 | -37.6269 | 175.5736 | 19.261 | 17.6671 | 1.5939 | 1.67 |  | North facing | None
47 |  | 1x81 | 8 | 471440.898 | 716767.701 | -37.627 | 175.5736 | 19.4355 | 17.903 | 1.5325 | 1.67 |  | North facing | None
47 | #1-49 | 1x81 | 9 | 471440.898 | 716761.203 | -37.627 | 175.5736 | 19.6246 | 18.0882 | 1.4864 | 0.15 | 1.52 | North facing | None
47 |  | 1x81 | 10 | 471440.898 | 716754.712 | -37.6271 | 175.5736 | 19.6416 | 18.2092 | 1.4324 | 0.15 |  | North facing | None
47 |  | 1x81 | 11 | 471440.898 | 716748.712 | -37.6271 | 175.5736 | 19.6574 | 18.3473 | 1.3101 | 0.15 |  | North facing | None
47 |  | 1x81 | 12 | 471440.898 | 716742.712 | -37.6272 | 175.5736 | 19.6732 | 18.3738 | 1.2994 | 0.15 |  | North facing | None
47 |  | 1x81 | 13 | 471440.898 | 716737.012 | -37.6273 | 175.5736 | 19.6882 | 18.3645 | 1.3237 | 0.15 |  | North facing | None
47 |  | 1x81 | 14 | 471440.898 | 716731.312 | -37.6273 | 175.5736 | 19.7032 | 18.3009 | 1.4023 | 0.15 |  | North facing | None
47 |  | 1x81 | 15 | 471440.898 | 716725.612 | -37.6274 | 175.5736 | 19.7182 | 18.2878 | 1.4305 | 0.15 |  | North facing | None
47 |  | 1x81 | 16 | 471440.898 | 716720.412 | -37.6274 | 175.5736 | 19.7319 | 18.27 | 1.462 | 0.15 |  | North facing | None
47 |  | 1x81 | 17 | 471440.898 | 716715.212 | -37.6275 | 175.5736 | 19.7456 | 18.218 | 1.5276 | 0.15 |  | North facing | None
48 |  | 1x14 | 1 | 471446.498 | 716828.34 | -37.6264 | 175.5736 | 18.97 | 17.4427 | 1.5273 | 0.83 |  | South facing | None
48 | #1-35 | 1x14 | 2 | 471446.498 | 716821.641 | -37.6265 | 175.5736 | 18.8735 | 17.3371 | 1.5015 | 1.39 | 0.56 | South facing | None
48 |  | 1x14 | 3 | 471446.498 | 716814.946 | -37.6266 | 175.5736 | 18.7114 | 17.2197 | 1.4918 | 1.39 |  | South facing | None
49 |  | 1x27 | 1 | 471446.498 | 716810.595 | -37.6266 | 175.5736 | 18.6262 | 16.9495 | 1.6767 | 0.17 |  | South facing | None
49 |  | 1x27 | 2 | 471446.498 | 716803.495 | -37.6267 | 175.5736 | 18.6051 | 16.65 | 1.9551 | 0.17 |  | South facing | None
49 | #1-50 | 1x27 | 3 | 471446.498 | 716795.995 | -37.6267 | 175.5736 | 18.5828 | 17.0463 | 1.4865 | 0.98 | -1.15 | South facing | None
49 |  | 1x27 | 4 | 471446.498 | 716788.49 | -37.6268 | 175.5736 | 18.7109 | 17.1672 | 1.5437 | 0.98 |  | South facing | None
49 |  | 1x27 | 5 | 471446.498 | 716781.391 | -37.6269 | 175.5736 | 18.8321 | 17.2991 | 1.533 | 0.98 |  | South facing | None
50 |  | 1x54 | 1 | 471446.498 | 716778.262 | -37.6269 | 175.5736 | 18.8977 | 17.3495 | 1.5482 | 1.42 |  | North facing | None
50 |  | 1x54 | 2 | 471446.498 | 716772.564 | -37.6269 | 175.5736 | 19.0394 | 17.533 | 1.5064 | 1.42 |  | North facing | None
50 |  | 1x54 | 3 | 471446.498 | 716766.866 | -37.627 | 175.5736 | 19.1811 | 17.7075 | 1.4737 | 1.42 |  | North facing | None
50 |  | 1x54 | 4 | 471446.498 | 716760.867 | -37.627 | 175.5736 | 19.3303 | 17.8628 | 1.4675 | 1.42 |  | North facing | None
50 |  | 1x54 | 5 | 471446.498 | 716754.869 | -37.6271 | 175.5736 | 19.4794 | 18.0043 | 1.4751 | 1.42 |  | North facing | None
50 | #1-54 | 1x54 | 6 | 471446.498 | 716748.571 | -37.6272 | 175.5736 | 19.6361 | 18.0995 | 1.5016 | 0.08 | 1.34 | North facing | None
50 |  | 1x54 | 7 | 471446.498 | 716742.278 | -37.6272 | 175.5736 | 19.6448 | 18.1076 | 1.5372 | 0.08 |  | North facing | None
50 |  | 1x54 | 8 | 471446.498 | 716736.278 | -37.6273 | 175.5736 | 19.6532 | 18.1108 | 1.5424 | 0.08 |  | North facing | None
50 |  | 1x54 | 9 | 471446.498 | 716730.278 | -37.6273 | 175.5736 | 19.6616 | 18.084 | 1.5776 | 0.08 |  | North facing | None
50 |  | 1x54 | 10 | 471446.498 | 716724.578 | -37.6274 | 175.5736 | 19.6696 | 18.097 | 1.5726 | 0.08 |  | North facing | None
50 |  | 1x54 | 11 | 471446.498 | 716718.878 | -37.6274 | 175.5736 | 19.6776 | 18.1298 | 1.5478 | 0.08 |  | North facing | None
51 |  | 1x14 | 1 | 471452.098 | 716830.641 | -37.6264 | 175.5737 | 18.9901 | 17.4542 | 1.5358 | 0.43 |  | South facing | None
51 | #1-36 | 1x14 | 2 | 471452.098 | 716823.941 | -37.6265 | 175.5737 | 18.9401 | 17.4036 | 1.5015 | 1.29 | 0.86 | South facing | None
51 |  | 1x14 | 3 | 471452.098 | 716817.248 | -37.6265 | 175.5737 | 18.7895 | 17.2729 | 1.5166 | 1.29 |  | South facing | None
52 |  | 1x27 | 1 | 471452.098 | 716812.904 | -37.6266 | 175.5737 | 18.6798 | 17.0877 | 1.5921 | 1.33 |  | South facing | None
52 |  | 1x27 | 2 | 471452.098 | 716805.806 | -37.6266 | 175.5737 | 18.5147 | 16.5074 | 2.0073 | 1.33 |  | South facing | None
52 | #1-51 | 1x27 | 3 | 471452.098 | 716798.308 | -37.6267 | 175.5737 | 18.3403 | 16.8032 | 1.4871 | 1.82 | -3.15 | South facing | None
52 |  | 1x27 | 4 | 471452.098 | 716790.795 | -37.6268 | 175.5737 | 18.5783 | 17.1766 | 1.4016 | 1.82 |  | South facing | None
52 |  | 1x27 | 5 | 471452.098 | 716783.698 | -37.6268 | 175.5737 | 18.8035 | 17.2958 | 1.5076 | 1.82 |  | South facing | None
53 |  | 1x54 | 1 | 471452.098 | 716780.578 | -37.6269 | 175.5737 | 18.8447 | 17.25 | 1.5947 | 0.73 |  | North facing | None
53 |  | 1x54 | 2 | 471452.098 | 716774.878 | -37.6269 | 175.5737 | 18.9171 | 17.2908 | 1.6263 | 0.73 |  | North facing | None
53 |  | 1x54 | 3 | 471452.098 | 716769.179 | -37.627 | 175.5737 | 18.9894 | 17.3546 | 1.6348 | 0.73 |  | North facing | None
53 |  | 1x54 | 4 | 471452.098 | 716763.179 | -37.627 | 175.5737 | 19.0655 | 17.4743 | 1.5913 | 0.73 |  | North facing | None
53 |  | 1x54 | 5 | 471452.098 | 716757.179 | -37.6271 | 175.5737 | 19.1417 | 17.5978 | 1.5439 | 0.73 |  | North facing | None
53 | #1-55 | 1x54 | 6 | 471452.098 | 716750.88 | -37.6271 | 175.5737 | 19.2216 | 17.6852 | 1.5015 | 0.46 | 0.27 | North facing | None
53 |  | 1x54 | 7 | 471452.098 | 716744.582 | -37.6272 | 175.5737 | 19.2719 | 17.7487 | 1.5232 | 0.46 |  | North facing | None
53 |  | 1x54 | 8 | 471452.098 | 716738.582 | -37.6272 | 175.5737 | 19.3199 | 17.7413 | 1.5785 | 0.46 |  | North facing | None
53 |  | 1x54 | 9 | 471452.098 | 716732.582 | -37.6273 | 175.5737 | 19.3678 | 17.7212 | 1.6466 | 0.46 |  | North facing | None
53 |  | 1x54 | 10 | 471452.098 | 716726.882 | -37.6273 | 175.5737 | 19.4133 | 17.8074 | 1.606 | 0.46 |  | North facing | None
53 |  | 1x54 | 11 | 471452.098 | 716721.182 | -37.6274 | 175.5737 | 19.4589 | 17.9171 | 1.5417 | 0.46 |  | North facing | None
54 |  | 1x14 | 1 | 471457.698 | 716801.804 | -37.6267 | 175.5737 | 18.0034 | 16.3961 | 1.6073 | 3.18 |  | North facing | None
54 | #1-52 | 1x14 | 2 | 471457.698 | 716795.115 | -37.6267 | 175.5737 | 18.375 | 16.8393 | 1.5007 | 3.01 |  | North facing | None
54 |  | 1x14 | 3 | 471457.698 | 716788.425 | -37.6268 | 175.5737 | 18.7268 | 17.2302 | 1.4966 | 3.01 |  | North facing | None
55 |  | 1x27 | 1 | 471457.698 | 716784.1 | -37.6268 | 175.5737 | 18.8308 | 17.3205 | 1.5104 | 0.17 |  | South facing | None
55 |  | 1x27 | 2 | 471457.698 | 716777 | -37.6269 | 175.5737 | 18.8093 | 17.3 | 1.5093 | 0.17 |  | South facing | None
55 | #1-56 | 1x27 | 3 | 471457.698 | 716769.5 | -37.627 | 175.5737 | 18.7865 | 17.25 | 1.4865 | 0.45 | -0.62 | South facing | None
55 |  | 1x27 | 4 | 471457.698 | 716761.997 | -37.627 | 175.5737 | 18.8455 | 17.2945 | 1.551 | 0.45 |  | South facing | None
55 |  | 1x27 | 5 | 471457.698 | 716754.897 | -37.6271 | 175.5737 | 18.9014 | 17.3627 | 1.5387 | 0.45 |  | South facing | None
56 |  | 1x27 | 1 | 471457.698 | 716751.662 | -37.6271 | 175.5737 | 18.9174 | 17.3961 | 1.5213 | 0.15 |  | North facing | None
56 |  | 1x27 | 2 | 471457.698 | 716744.562 | -37.6272 | 175.5737 | 18.9355 | 17.4446 | 1.4909 | 0.15 |  | North facing | None
56 | #1-60 | 1x27 | 3 | 471457.698 | 716737.062 | -37.6273 | 175.5737 | 18.9546 | 17.4181 | 1.4865 | 0.65 | -0.5 | North facing | None
56 |  | 1x27 | 4 | 471457.698 | 716729.56 | -37.6273 | 175.5737 | 19.0397 | 17.4398 | 1.6 | 0.65 |  | North facing | None
56 |  | 1x27 | 5 | 471457.698 | 716722.461 | -37.6274 | 175.5737 | 19.1203 | 17.579 | 1.5412 | 0.65 |  | North facing | None
57 |  | 1x14 | 1 | 471463.298 | 716804.236 | -37.6266 | 175.5738 | 17.8819 | 16.3 | 1.5819 | 0.92 |  | North facing | None
57 | #1-53 | 1x14 | 2 | 471463.298 | 716797.537 | -37.6267 | 175.5738 | 17.9897 | 16.4534 | 1.5013 | 2.82 | -1.9 | North facing | None
57 |  | 1x14 | 3 | 471463.298 | 716790.835 | -37.6268 | 175.5738 | 18.3196 | 16.7758 | 1.5438 | 2.82 |  | North facing | None
58 |  | 1x27 | 1 | 471463.298 | 716786.501 | -37.6268 | 175.5738 | 18.4858 | 17.0142 | 1.4716 | 1.33 |  | North facing | None
58 |  | 1x27 | 2 | 471463.298 | 716779.403 | -37.6269 | 175.5738 | 18.6507 | 17.2902 | 1.3605 | 1.33 |  | North facing | None
58 | #1-57 | 1x27 | 3 | 471463.298 | 716771.905 | -37.6269 | 175.5738 | 18.8248 | 17.2882 | 1.4866 | 0.14 | 1.47 | North facing | None
58 |  | 1x27 | 4 | 471463.298 | 716764.413 | -37.627 | 175.5738 | 18.8061 | 17.2465 | 1.5596 | 0.14 |  | North facing | None
58 |  | 1x27 | 5 | 471463.298 | 716757.313 | -37.6271 | 175.5738 | 18.7884 | 17.25 | 1.5384 | 0.14 |  | North facing | None
59 |  | 1x27 | 1 | 471463.298 | 716754.075 | -37.6271 | 175.5738 | 18.7911 | 17.25 | 1.5411 | 0.13 |  | North facing | None
59 |  | 1x27 | 2 | 471463.298 | 716746.975 | -37.6272 | 175.5738 | 18.8078 | 17.2916 | 1.5162 | 0.13 |  | North facing | None
59 | #1-61 | 1x27 | 3 | 471463.298 | 716739.475 | -37.6272 | 175.5738 | 18.8254 | 17.2889 | 1.4865 | 0.38 | -0.24 | North facing | None
59 |  | 1x27 | 4 | 471463.298 | 716731.974 | -37.6273 | 175.5738 | 18.8748 | 17.2902 | 1.5846 | 0.38 |  | North facing | None
59 |  | 1x27 | 5 | 471463.298 | 716724.874 | -37.6274 | 175.5738 | 18.9215 | 17.38 | 1.5415 | 0.38 |  | North facing | None
60 |  | 1x27 | 1 | 471468.898 | 716788.868 | -37.6268 | 175.5739 | 18.1495 | 16.5792 | 1.5703 | 2.69 |  | North facing | None
60 |  | 1x27 | 2 | 471468.898 | 716781.776 | -37.6269 | 175.5739 | 18.483 | 17.1151 | 1.3679 | 2.69 |  | North facing | None
60 | #1-58 | 1x27 | 3 | 471468.898 | 716774.284 | -37.6269 | 175.5739 | 18.8354 | 17.2985 | 1.4869 | 0.29 |  | North facing | None
60 |  | 1x27 | 4 | 471468.898 | 716766.8 | -37.627 | 175.5739 | 18.7974 | 17.2479 | 1.5495 | 0.29 |  | North facing | None
60 |  | 1x27 | 5 | 471468.898 | 716759.7 | -37.6271 | 175.5739 | 18.7616 | 17.2151 | 1.5466 | 0.29 |  | North facing | None
61 |  | 1x27 | 1 | 471468.898 | 716756.462 | -37.6271 | 175.5739 | 18.7631 | 17.2405 | 1.5226 | 0.04 |  | North facing | None
61 |  | 1x27 | 2 | 471468.898 | 716749.362 | -37.6271 | 175.5739 | 18.768 | 17.25 | 1.518 | 0.04 |  | North facing | None
61 | #1-62 | 1x27 | 3 | 471468.898 | 716741.862 | -37.6272 | 175.5739 | 18.7732 | 17.2367 | 1.4865 | 0.2 | -0.16 | North facing | None
61 |  | 1x27 | 4 | 471468.898 | 716734.362 | -37.6273 | 175.5739 | 18.7989 | 17.2352 | 1.5636 | 0.2 |  | North facing | None
61 |  | 1x27 | 5 | 471468.898 | 716727.262 | -37.6273 | 175.5739 | 18.8231 | 17.2805 | 1.5426 | 0.2 |  | North facing | None
62 |  | 1x14 | 1 | 471474.498 | 716777.032 | -37.6269 | 175.5739 | 18.6713 | 17.1598 | 1.5115 | 0.91 |  | North facing | None
62 | #1-59 | 1x14 | 2 | 471474.498 | 716770.333 | -37.627 | 175.5739 | 18.7774 | 17.2409 | 1.5015 | 0.03 | 0.88 | North facing | None
62 |  | 1x14 | 3 | 471474.498 | 716763.638 | -37.627 | 175.5739 | 18.7806 | 17.25 | 1.5306 | 0.03 |  | North facing | None
63 |  | 1x27 | 1 | 471474.498 | 716759.293 | -37.6271 | 175.5739 | 18.7699 | 17.2097 | 1.5601 | 0.13 |  | South facing | None
63 |  | 1x27 | 2 | 471474.498 | 716752.193 | -37.6271 | 175.5739 | 18.7536 | 17.1954 | 1.5582 | 0.13 |  | South facing | None
63 | #1-63 | 1x27 | 3 | 471474.498 | 716744.693 | -37.6272 | 175.5739 | 18.7365 | 17.2 | 1.4865 | 0 | -0.13 | South facing | None
63 |  | 1x27 | 4 | 471474.498 | 716737.193 | -37.6273 | 175.5739 | 18.7365 | 17.1889 | 1.5476 | 0 |  | South facing | None
63 |  | 1x27 | 5 | 471474.498 | 716730.093 | -37.6273 | 175.5739 | 18.7365 | 17.2 | 1.5365 | 0 |  | South facing | None
64 |  | 1x27 | 1 | 471480.098 | 716761.654 | -37.627 | 175.574 | 18.6951 | 17.159 | 1.5362 | 0.4 |  | North facing | None
64 |  | 1x27 | 2 | 471480.098 | 716754.554 | -37.6271 | 175.574 | 18.7444 | 17.1739 | 1.5705 | 0.4 |  | North facing | None
64 | #1-64 | 1x27 | 3 | 471480.098 | 716747.054 | -37.6272 | 175.574 | 18.7965 | 17.26 | 1.4865 | 0.36 | 0.76 | North facing | None
64 |  | 1x27 | 4 | 471480.098 | 716739.559 | -37.6272 | 175.574 | 18.7488 | 17.174 | 1.5747 | 0.36 |  | North facing | None
64 |  | 1x27 | 5 | 471480.098 | 716732.459 | -37.6273 | 175.574 | 18.7036 | 17.1562 | 1.5474 | 0.36 |  | North facing | None
65 |  | 1x27 | 1 | 471485.698 | 716764.024 | -37.627 | 175.5741 | 18.6098 | 16.9199 | 1.6899 | 5.02 |  | North facing | None |  |  | 0.12842 | 18.7382 | 1.8183 | 4.5
65 |  | 1x27 | 2 | 471485.698 | 716756.952 | -37.6271 | 175.5741 | 19.231 | 17.4949 | 1.7361 | 5.02 |  | North facing | None |  |  | 0.065967 | 19.297 | 1.8021 | 4.5
65 | #1-65 | 1x27 | 3 | 471485.698 | 716749.48 | -37.6271 | 175.5741 | 19.8873 | 18.3507 | 1.4865 | 4.61 |  | North facing | None | [5 empty] | 4.61 | 0.11
65 |  | 1x27 | 4 | 471485.698 | 716742.056 | -37.6272 | 175.5741 | 19.284 | 17.5839 | 1.7002 | 4.61 |  | North facing | None | [5 empty] | 4.61
65 |  | 1x27 | 5 | 471485.698 | 716734.979 | -37.6273 | 175.5741 | 18.713 | 17.121 | 1.592 | 4.61 |  | North facing | None | [5 empty] | 4.61
66 |  | 1x14 | 1 | 471491.298 | 716751.771 | -37.6271 | 175.5741 | 20.0905 | 19.0002 | 1.0903 | 4.03 |  | South facing | None | [5 empty] | 4.03
66 | #1-66 | 1x14 | 2 | 471491.298 | 716745.087 | -37.6272 | 175.5741 | 19.6201 | 18.717 | 0.86814 | 6.02 |  | South facing | None | [5 empty] | 4.5 | 0.47
66 |  | 1x14 | 3 | 471491.298 | 716738.435 | -37.6272 | 175.5741 | 18.9184 | 17.3423 | 1.576 | 6.02 |  | South facing | None |  |  | 0.17445 | 19.0928 | 1.7505 | 4.5
PV area #3 (Existing grade)
Table |  | Preset type | Pile | X | Y | Lat | Long | Z frame attach | Z terrain enter | Pile reveal length, m | Table slope, deg | Slope delta, deg | Table direction | Table fault
67 |  | 1x27 | 1 | 471174.742 | 716548.878 | -37.629 | 175.5705 | 16.2178 | 14.5596 | 1.6582 | 1.06 |  | North facing | None
67 |  | 1x27 | 2 | 471174.742 | 716541.779 | -37.629 | 175.5705 | 16.3489 | 14.5575 | 1.7914 | 1.06 |  | North facing | None
67 | #2-1 | 1x27 | 3 | 471174.742 | 716534.28 | -37.6291 | 175.5705 | 16.4874 | 14.9512 | 1.4862 | 3.68 | -2.62 | North facing | None
67 |  | 1x27 | 4 | 471174.742 | 716526.782 | -37.6291 | 175.5705 | 16.9696 | 15.7099 | 1.2597 | 3.68 |  | North facing | None
67 |  | 1x27 | 5 | 471174.742 | 716519.696 | -37.6292 | 175.5705 | 17.4256 | 15.9563 | 1.4693 | 3.68 |  | North facing | None
68 |  | 1x27 | 1 | 471180.342 | 716565.256 | -37.6288 | 175.5706 | 16.9346 | 15.3774 | 1.5572 | 0.46 |  | South facing | None
68 |  | 1x27 | 2 | 471180.342 | 716558.156 | -37.6289 | 175.5706 | 16.8775 | 15.4036 | 1.4739 | 0.46 |  | South facing | None
68 | #2-2 | 1x27 | 3 | 471180.342 | 716550.656 | -37.6289 | 175.5706 | 16.8172 | 15.2808 | 1.4864 | 1.34 | -1.8 | South facing | None
68 |  | 1x27 | 4 | 471180.342 | 716543.149 | -37.629 | 175.5706 | 16.9927 | 15.2295 | 1.7632 | 1.34 |  | South facing | None
68 |  | 1x27 | 5 | 471180.342 | 716536.051 | -37.6291 | 175.5706 | 17.1588 | 15.579 | 1.5798 | 1.34 |  | South facing | None
69 |  | 1x27 | 1 | 471180.342 | 716532.813 | -37.6291 | 175.5706 | 17.2817 | 15.8385 | 1.4431 | 1.81 |  | North facing | None |  |  | 0.44704 | 17.7287 | 1.8902 | 1.7939
69 |  | 1x27 | 2 | 471180.342 | 716525.717 | -37.6292 | 175.5706 | 17.5063 | 16.3643 | 1.1421 | 1.81 |  | North facing | None | [5 empty] | 1.7939
69 | #2-6 | 1x27 | 3 | 471180.342 | 716518.221 | -37.6292 | 175.5706 | 17.7436 | 16.3051 | 1.3885 | 8.17 | 9.98 | North facing | None |  |  | -0.47222 | 17.2714 | 0.96632 | 4.5 | 2.7061
69 |  | 1x27 | 4 | 471180.342 | 716510.85 | -37.6293 | 175.5706 | 16.6812 | 15.4388 | 1.2423 | 8.17 |  | North facing | None | [5 empty] | 4.5
69 |  | 1x27 | 5 | 471180.342 | 716503.822 | -37.6294 | 175.5706 | 15.6724 | 14.146 | 1.5264 | 8.17 |  | North facing | None |  |  | 0.45002 | 16.1224 | 1.9764 | 4.5
70 |  | 1x27 | 1 | 471185.942 | 716575.466 | -37.6287 | 175.5707 | 17.413 | 15.832 | 1.581 | 0.57 |  | North facing | None
70 |  | 1x27 | 2 | 471185.942 | 716568.366 | -37.6288 | 175.5707 | 17.4838 | 15.8825 | 1.6014 | 0.57 |  | North facing | None
70 | #2-3 | 1x27 | 3 | 471185.942 | 716560.867 | -37.6288 | 175.5707 | 17.5586 | 16.0222 | 1.4865 | 0.76 | 1.34 | North facing | None
70 |  | 1x27 | 4 | 471185.942 | 716553.375 | -37.6289 | 175.5707 | 17.4587 | 16.05 | 1.4087 | 0.76 |  | North facing | None
70 |  | 1x27 | 5 | 471185.942 | 716546.275 | -37.629 | 175.5707 | 17.364 | 15.8326 | 1.5314 | 0.76 |  | North facing | None
71 |  | 1x27 | 1 | 471185.942 | 716543.026 | -37.629 | 175.5707 | 17.413 | 15.8016 | 1.6115 | 1.89 |  | North facing | None
71 |  | 1x27 | 2 | 471185.942 | 716535.93 | -37.6291 | 175.5707 | 17.6472 | 15.9816 | 1.6656 | 1.89 |  | North facing | None
71 | #2-7 | 1x27 | 3 | 471185.942 | 716528.434 | -37.6291 | 175.5707 | 17.8945 | 16.3583 | 1.4862 | 3.34 | 5.23 | North facing | None
71 |  | 1x27 | 4 | 471185.942 | 716520.975 | -37.6292 | 175.5707 | 17.4585 | 16.3809 | 1.0776 | 3.34 |  | North facing | None
71 |  | 1x27 | 5 | 471185.942 | 716513.887 | -37.6293 | 175.5707 | 17.0453 | 15.6067 | 1.4387 | 3.34 |  | North facing | None
72 |  | 1x14 | 1 | 471185.942 | 716510.807 | -37.6293 | 175.5707 | 16.5836 | 15.0205 | 1.5631 | 10.18 |  | South facing | None | [5 empty] | 4.5
72 | #2-10 | 1x14 | 2 | 471185.942 | 716504.213 | -37.6294 | 175.5707 | 15.3994 | 13.7026 | 1.6617 | 8.27 |  | South facing | None |  |  | 0.65699 | 16.0563 | 2.3537 | 4.5 | 0
72 |  | 1x14 | 3 | 471185.942 | 716497.572 | -37.6294 | 175.5707 | 14.4338 | 12.7277 | 1.7061 | 8.27 |  | South facing | None |  |  | 1.0952 | 15.529 | 2.8014 | 4.5
73 |  | 1x27 | 1 | 471191.542 | 716593.52 | -37.6285 | 175.5707 | 17.8021 | 16.2457 | 1.5564 | 0.42 |  | South facing | None
73 |  | 1x27 | 2 | 471191.542 | 716586.42 | -37.6286 | 175.5707 | 17.7504 | 16.2104 | 1.54 | 0.42 |  | South facing | None
73 | #2-4 | 1x27 | 3 | 471191.542 | 716578.921 | -37.6287 | 175.5707 | 17.6959 | 16.1594 | 1.4865 | 0.48 | -0.9 | South facing | None
73 |  | 1x27 | 4 | 471191.542 | 716571.416 | -37.6287 | 175.5707 | 17.7591 | 16.1107 | 1.6484 | 0.48 |  | South facing | None
73 |  | 1x27 | 5 | 471191.542 | 716564.316 | -37.6288 | 175.5707 | 17.8189 | 16.264 | 1.5549 | 0.48 |  | South facing | None
74 |  | 1x27 | 1 | 471191.542 | 716561.083 | -37.6288 | 175.5707 | 17.8412 | 16.3649 | 1.4764 | 0.02 |  | South facing | None
74 |  | 1x27 | 2 | 471191.542 | 716553.983 | -37.6289 | 175.5707 | 17.8391 | 16.436 | 1.4031 | 0.02 |  | South facing | None
74 | #2-8 | 1x27 | 3 | 471191.542 | 716546.483 | -37.629 | 175.5707 | 17.8369 | 16.3004 | 1.4865 | 0.01 | -0.01 | South facing | None
74 |  | 1x27 | 4 | 471191.542 | 716538.983 | -37.629 | 175.5707 | 17.8355 | 16.2317 | 1.6039 | 0.01 |  | South facing | None
74 |  | 1x27 | 5 | 471191.542 | 716531.883 | -37.6291 | 175.5707 | 17.8343 | 16.2875 | 1.5468 | 0.01 |  | South facing | None
75 |  | 1x27 | 1 | 471191.542 | 716528.675 | -37.6291 | 175.5707 | 17.6904 | 16.3227 | 1.3677 | 4.28 |  | South facing | None | [5 empty] | 4.28
75 |  | 1x27 | 2 | 471191.542 | 716521.595 | -37.6292 | 175.5707 | 17.16 | 16.1375 | 1.0225 | 4.28 |  | South facing | None | [5 empty] | 4.28
75 | #2-11 | 1x27 | 3 | 471191.542 | 716514.116 | -37.6293 | 175.5707 | 16.5997 | 15.067 | 1.4827 | 8.97 |  | South facing | None | [5 empty] | 4.5 | 0.22
75 |  | 1x27 | 4 | 471191.542 | 716506.733 | -37.6293 | 175.5707 | 15.4328 | 13.6205 | 1.8123 | 8.97 |  | South facing | None |  |  | 0.57668 | 16.0094 | 2.389 | 4.5
75 |  | 1x27 | 5 | 471191.542 | 716499.72 | -37.6294 | 175.5707 | 14.3252 | 12.7262 | 1.599 | 8.97 |  | South facing | None |  |  | 1.1254 | 15.4506 | 2.7244 | 4.5
76 |  | 1x27 | 1 | 471197.142 | 716596.726 | -37.6285 | 175.5708 | 18.0868 | 16.5564 | 1.5304 | 0.42 |  | South facing | None
76 |  | 1x27 | 2 | 471197.142 | 716589.626 | -37.6286 | 175.5708 | 18.0347 | 16.4667 | 1.568 | 0.42 |  | South facing | None
76 | #2-5 | 1x27 | 3 | 471197.142 | 716582.126 | -37.6287 | 175.5708 | 17.9796 | 16.4431 | 1.4865 | 0.73 | 0.31 | South facing | None
76 |  | 1x27 | 4 | 471197.142 | 716574.628 | -37.6287 | 175.5708 | 17.8845 | 16.3462 | 1.5383 | 0.73 |  | South facing | None
76 |  | 1x27 | 5 | 471197.142 | 716567.529 | -37.6288 | 175.5708 | 17.7945 | 16.2435 | 1.551 | 0.73 |  | South facing | None
77 |  | 1x27 | 1 | 471197.142 | 716564.285 | -37.6288 | 175.5708 | 17.8131 | 16.2867 | 1.5264 | 0.77 |  | North facing | None
77 |  | 1x27 | 2 | 471197.142 | 716557.186 | -37.6289 | 175.5708 | 17.9088 | 16.4949 | 1.4139 | 0.77 |  | North facing | None
77 | #2-9 | 1x27 | 3 | 471197.142 | 716549.686 | -37.6289 | 175.5708 | 18.01 | 16.4734 | 1.4866 | 0.51 | 1.28 | North facing | None
77 |  | 1x27 | 4 | 471197.142 | 716542.194 | -37.629 | 175.5708 | 17.9432 | 16.4 | 1.5432 | 0.51 |  | North facing | None
77 |  | 1x27 | 5 | 471197.142 | 716535.094 | -37.6291 | 175.5708 | 17.88 | 16.3404 | 1.5396 | 0.51 |  | North facing | None
78 |  | 1x27 | 1 | 471197.142 | 716531.88 | -37.6291 | 175.5708 | 17.744 | 16.3333 | 1.4107 | 3.79 |  | South facing | None | [5 empty] | 3.79
78 |  | 1x27 | 2 | 471197.142 | 716524.795 | -37.6292 | 175.5708 | 17.275 | 16.1764 | 1.0987 | 3.79 |  | South facing | None | [5 empty] | 3.79
78 | #2-12 | 1x27 | 3 | 471197.142 | 716517.312 | -37.6292 | 175.5708 | 16.7796 | 15.2457 | 1.4839 | 8.69 |  | South facing | None | [5 empty] | 4.5 | 0.71
78 |  | 1x27 | 4 | 471197.142 | 716509.924 | -37.6293 | 175.5708 | 15.6496 | 13.9637 | 1.6859 | 8.69 |  | South facing | None |  |  | 0.53976 | 16.1894 | 2.2257 | 4.5
78 |  | 1x27 | 5 | 471197.142 | 716502.905 | -37.6294 | 175.5708 | 14.5771 | 12.9872 | 1.5899 | 8.69 |  | South facing | None |  |  | 1.0535 | 15.6306 | 2.6434 | 4.5
79 |  | 1x81 | 1 | 471202.742 | 716601.174 | -37.6285 | 175.5709 | 18.1186 | 16.6 | 1.5186 | 0.65 |  | South facing | None
79 |  | 1x81 | 2 | 471202.742 | 716595.975 | -37.6285 | 175.5709 | 18.0598 | 16.5813 | 1.4785 | 0.65 |  | South facing | None
79 |  | 1x81 | 3 | 471202.742 | 716590.775 | -37.6286 | 175.5709 | 18.0009 | 16.5564 | 1.4445 | 0.65 |  | South facing | None
79 |  | 1x81 | 4 | 471202.742 | 716585.075 | -37.6286 | 175.5709 | 17.9364 | 16.5268 | 1.4095 | 0.65 |  | South facing | None
79 |  | 1x81 | 5 | 471202.742 | 716579.376 | -37.6287 | 175.5709 | 17.8718 | 16.4777 | 1.3941 | 0.65 |  | South facing | None
79 |  | 1x81 | 6 | 471202.742 | 716573.676 | -37.6287 | 175.5709 | 17.8073 | 16.4306 | 1.3767 | 0.65 |  | South facing | None
79 |  | 1x81 | 7 | 471202.742 | 716567.677 | -37.6288 | 175.5709 | 17.7394 | 16.342 | 1.3974 | 0.65 |  | South facing | None
79 |  | 1x81 | 8 | 471202.742 | 716561.677 | -37.6288 | 175.5709 | 17.6715 | 16.3914 | 1.2801 | 0.65 |  | South facing | None
79 | #2-13 | 1x81 | 9 | 471202.742 | 716555.177 | -37.6289 | 175.5709 | 17.5979 | 16.5 | 1.0479 | 2.57 | 1.93 | South facing | None
79 |  | 1x81 | 10 | 471202.742 | 716548.694 | -37.629 | 175.5709 | 17.3062 | 16.4037 | 0.90245 | 2.57 |  | South facing | None
79 |  | 1x81 | 11 | 471202.742 | 716542.7 | -37.629 | 175.5709 | 17.0367 | 16.3171 | 0.71959 | 2.57 |  | South facing | None
79 |  | 1x81 | 12 | 471202.742 | 716536.706 | -37.6291 | 175.5709 | 16.7671 | 16.2995 | 0.46758 | 2.57 |  | South facing | None
79 |  | 1x81 | 13 | 471202.742 | 716531.012 | -37.6291 | 175.5709 | 16.5111 | 16.3123 | 0.19878 | 2.57 |  | South facing | None
79 |  | 1x81 | 14 | 471202.742 | 716525.318 | -37.6292 | 175.5709 | 16.255 | 16.0905 | 0.16455 | 2.57 |  | South facing | None
79 |  | 1x81 | 15 | 471202.742 | 716519.624 | -37.6292 | 175.5709 | 15.999 | 15.5722 | 0.42681 | 2.57 |  | South facing | None
79 |  | 1x81 | 16 | 471202.742 | 716514.429 | -37.6293 | 175.5709 | 15.7654 | 14.8467 | 0.91866 | 2.57 |  | South facing | None
79 |  | 1x81 | 17 | 471202.742 | 716509.234 | -37.6293 | 175.5709 | 15.5318 | 14.0478 | 1.484 | 2.57 |  | South facing | None
80 |  | 1x81 | 1 | 471208.342 | 716604.399 | -37.6284 | 175.5709 | 18.1632 | 16.6294 | 1.5337 | 0.28 |  | South facing | None
80 |  | 1x81 | 2 | 471208.342 | 716599.199 | -37.6285 | 175.5709 | 18.1376 | 16.619 | 1.5185 | 0.28 |  | South facing | None
80 |  | 1x81 | 3 | 471208.342 | 716593.999 | -37.6285 | 175.5709 | 18.1119 | 16.595 | 1.517 | 0.28 |  | South facing | None
80 |  | 1x81 | 4 | 471208.342 | 716588.3 | -37.6286 | 175.5709 | 18.0838 | 16.5812 | 1.5026 | 0.28 |  | South facing | None
80 |  | 1x81 | 5 | 471208.342 | 716582.6 | -37.6286 | 175.5709 | 18.0557 | 16.5046 | 1.5512 | 0.28 |  | South facing | None
80 |  | 1x81 | 6 | 471208.342 | 716576.9 | -37.6287 | 175.5709 | 18.0277 | 16.4652 | 1.5624 | 0.28 |  | South facing | None
80 |  | 1x81 | 7 | 471208.342 | 716570.9 | -37.6288 | 175.5709 | 17.9981 | 16.45 | 1.5481 | 0.28 |  | South facing | None
80 |  | 1x81 | 8 | 471208.342 | 716564.9 | -37.6288 | 175.5709 | 17.9685 | 16.3856 | 1.5829 | 0.28 |  | South facing | None
80 | #2-14 | 1x81 | 9 | 471208.342 | 716558.4 | -37.6289 | 175.5709 | 17.9365 | 16.4 | 1.4865 | 1.96 | 1.67 | South facing | None
80 |  | 1x81 | 10 | 471208.342 | 716551.913 | -37.6289 | 175.5709 | 17.7149 | 16.399 | 1.3159 | 1.96 |  | South facing | None
80 |  | 1x81 | 11 | 471208.342 | 716545.916 | -37.629 | 175.5709 | 17.5101 | 16.225 | 1.2852 | 1.96 |  | South facing | None
80 |  | 1x81 | 12 | 471208.342 | 716539.92 | -37.629 | 175.5709 | 17.3054 | 16.1552 | 1.1502 | 1.96 |  | South facing | None
80 |  | 1x81 | 13 | 471208.342 | 716534.223 | -37.6291 | 175.5709 | 17.1109 | 16.1791 | 0.9318 | 1.96 |  | South facing | None
80 |  | 1x81 | 14 | 471208.342 | 716528.526 | -37.6291 | 175.5709 | 16.9164 | 16.0908 | 0.82555 | 1.96 |  | South facing | None
80 |  | 1x81 | 15 | 471208.342 | 716522.83 | -37.6292 | 175.5709 | 16.7219 | 15.8781 | 0.84379 | 1.96 |  | South facing | None
80 |  | 1x81 | 16 | 471208.342 | 716517.633 | -37.6292 | 175.5709 | 16.5444 | 15.4896 | 1.0549 | 1.96 |  | South facing | None
80 |  | 1x81 | 17 | 471208.342 | 716512.436 | -37.6293 | 175.5709 | 16.367 | 14.8841 | 1.4829 | 1.96 |  | South facing | None
81 |  | 1x81 | 1 | 471213.942 | 716607.626 | -37.6284 | 175.571 | 18.231 | 16.692 | 1.539 | 0.31 |  | South facing | None
81 |  | 1x81 | 2 | 471213.942 | 716602.426 | -37.6285 | 175.571 | 18.2029 | 16.6751 | 1.5278 | 0.31 |  | South facing | None
81 |  | 1x81 | 3 | 471213.942 | 716597.226 | -37.6285 | 175.571 | 18.1748 | 16.6696 | 1.5052 | 0.31 |  | South facing | None
81 |  | 1x81 | 4 | 471213.942 | 716591.526 | -37.6286 | 175.571 | 18.144 | 16.6373 | 1.5067 | 0.31 |  | South facing | None
81 |  | 1x81 | 5 | 471213.942 | 716585.827 | -37.6286 | 175.571 | 18.1132 | 16.5794 | 1.5338 | 0.31 |  | South facing | None
81 |  | 1x81 | 6 | 471213.942 | 716580.127 | -37.6287 | 175.571 | 18.0825 | 16.4822 | 1.6002 | 0.31 |  | South facing | None
81 |  | 1x81 | 7 | 471213.942 | 716574.127 | -37.6287 | 175.571 | 18.05 | 16.45 | 1.6 | 0.31 |  | South facing | None
81 |  | 1x81 | 8 | 471213.942 | 716568.127 | -37.6288 | 175.571 | 18.0176 | 16.4465 | 1.5711 | 0.31 |  | South facing | None
81 | #2-15 | 1x81 | 9 | 471213.942 | 716561.627 | -37.6288 | 175.571 | 17.9825 | 16.4461 | 1.4865 | 1.33 | 1.02 | South facing | None
81 |  | 1x81 | 10 | 471213.942 | 716555.134 | -37.6289 | 175.571 | 17.8317 | 16.3553 | 1.4764 | 1.33 |  | South facing | None
81 |  | 1x81 | 11 | 471213.942 | 716549.136 | -37.6289 | 175.571 | 17.6925 | 16.2547 | 1.4377 | 1.33 |  | South facing | None
81 |  | 1x81 | 12 | 471213.942 | 716543.137 | -37.629 | 175.571 | 17.5532 | 16.1178 | 1.4354 | 1.33 |  | South facing | None
81 |  | 1x81 | 13 | 471213.942 | 716537.439 | -37.6291 | 175.571 | 17.4209 | 16.0019 | 1.419 | 1.33 |  | South facing | None
81 |  | 1x81 | 14 | 471213.942 | 716531.74 | -37.6291 | 175.571 | 17.2886 | 15.9916 | 1.2969 | 1.33 |  | South facing | None
81 |  | 1x81 | 15 | 471213.942 | 716526.042 | -37.6292 | 175.571 | 17.1562 | 15.9599 | 1.1964 | 1.33 |  | South facing | None
81 |  | 1x81 | 16 | 471213.942 | 716520.843 | -37.6292 | 175.571 | 17.0355 | 15.7668 | 1.2687 | 1.33 |  | South facing | None
81 |  | 1x81 | 17 | 471213.942 | 716515.645 | -37.6292 | 175.571 | 16.9148 | 15.4119 | 1.503 | 1.33 |  | South facing | None
82 |  | 1x81 | 1 | 471219.542 | 716610.853 | -37.6284 | 175.5711 | 18.2798 | 16.75 | 1.5298 | 0.23 |  | South facing | None
82 |  | 1x81 | 2 | 471219.542 | 716605.653 | -37.6284 | 175.5711 | 18.2592 | 16.75 | 1.5092 | 0.23 |  | South facing | None
82 |  | 1x81 | 3 | 471219.542 | 716600.453 | -37.6285 | 175.5711 | 18.2386 | 16.7089 | 1.5297 | 0.23 |  | South facing | None
82 |  | 1x81 | 4 | 471219.542 | 716594.753 | -37.6285 | 175.5711 | 18.216 | 16.665 | 1.551 | 0.23 |  | South facing | None
82 |  | 1x81 | 5 | 471219.542 | 716589.053 | -37.6286 | 175.5711 | 18.1934 | 16.6071 | 1.5863 | 0.23 |  | South facing | None
82 |  | 1x81 | 6 | 471219.542 | 716583.353 | -37.6286 | 175.5711 | 18.1708 | 16.5466 | 1.6242 | 0.23 |  | South facing | None
82 |  | 1x81 | 7 | 471219.542 | 716577.353 | -37.6287 | 175.5711 | 18.147 | 16.4975 | 1.6495 | 0.23 |  | South facing | None
82 |  | 1x81 | 8 | 471219.542 | 716571.353 | -37.6287 | 175.5711 | 18.1232 | 16.4948 | 1.6284 | 0.23 |  | South facing | None
82 | #2-16 | 1x81 | 9 | 471219.542 | 716564.853 | -37.6288 | 175.5711 | 18.0975 | 16.561 | 1.4865 | 1.08 | 0.85 | South facing | None
82 |  | 1x81 | 10 | 471219.542 | 716558.359 | -37.6289 | 175.5711 | 17.9752 | 16.5202 | 1.455 | 1.08 |  | South facing | None
82 |  | 1x81 | 11 | 471219.542 | 716552.36 | -37.6289 | 175.5711 | 17.8623 | 16.3991 | 1.4633 | 1.08 |  | South facing | None
82 |  | 1x81 | 12 | 471219.542 | 716546.361 | -37.629 | 175.5711 | 17.7494 | 16.2766 | 1.4728 | 1.08 |  | South facing | None
82 |  | 1x81 | 13 | 471219.542 | 716540.662 | -37.629 | 175.5711 | 17.6422 | 16.1514 | 1.4909 | 1.08 |  | South facing | None
82 |  | 1x81 | 14 | 471219.542 | 716534.963 | -37.6291 | 175.5711 | 17.5349 | 15.9831 | 1.5519 | 1.08 |  | South facing | None
82 |  | 1x81 | 15 | 471219.542 | 716529.264 | -37.6291 | 175.5711 | 17.4277 | 15.891 | 1.5367 | 1.08 |  | South facing | None
82 |  | 1x81 | 16 | 471219.542 | 716524.065 | -37.6292 | 175.5711 | 17.3299 | 15.8195 | 1.5104 | 1.08 |  | South facing | None
82 |  | 1x81 | 17 | 471219.542 | 716518.866 | -37.6292 | 175.5711 | 17.232 | 15.7078 | 1.5243 | 1.08 |  | South facing | None
83 |  | 1x81 | 1 | 471225.142 | 716614.083 | -37.6284 | 175.5711 | 18.232 | 16.6953 | 1.5368 | 0.13 |  | South facing | None
83 |  | 1x81 | 2 | 471225.142 | 716608.883 | -37.6284 | 175.5711 | 18.2202 | 16.7116 | 1.5086 | 0.13 |  | South facing | None
83 |  | 1x81 | 3 | 471225.142 | 716603.683 | -37.6285 | 175.5711 | 18.2084 | 16.6928 | 1.5156 | 0.13 |  | South facing | None
83 |  | 1x81 | 4 | 471225.142 | 716597.984 | -37.6285 | 175.5711 | 18.1955 | 16.6654 | 1.53 | 0.13 |  | South facing | None
83 |  | 1x81 | 5 | 471225.142 | 716592.284 | -37.6286 | 175.5711 | 18.1825 | 16.65 | 1.5325 | 0.13 |  | South facing | None
83 |  | 1x81 | 6 | 471225.142 | 716586.584 | -37.6286 | 175.5711 | 18.1696 | 16.5877 | 1.5818 | 0.13 |  | South facing | None
83 |  | 1x81 | 7 | 471225.142 | 716580.584 | -37.6287 | 175.5711 | 18.156 | 16.5628 | 1.5932 | 0.13 |  | South facing | None
83 |  | 1x81 | 8 | 471225.142 | 716574.584 | -37.6287 | 175.5711 | 18.1423 | 16.5551 | 1.5872 | 0.13 |  | South facing | None
83 | #2-17 | 1x81 | 9 | 471225.142 | 716568.084 | -37.6288 | 175.5711 | 18.1276 | 16.5911 | 1.4865 | 0.99 | 0.86 | South facing | None
83 |  | 1x81 | 10 | 471225.142 | 716561.589 | -37.6288 | 175.5711 | 18.0154 | 16.65 | 1.3654 | 0.99 |  | South facing | None
83 |  | 1x81 | 11 | 471225.142 | 716555.59 | -37.6289 | 175.5711 | 17.9118 | 16.5315 | 1.3802 | 0.99 |  | South facing | None
83 |  | 1x81 | 12 | 471225.142 | 716549.591 | -37.6289 | 175.5711 | 17.8081 | 16.4094 | 1.3987 | 0.99 |  | South facing | None
83 |  | 1x81 | 13 | 471225.142 | 716543.892 | -37.629 | 175.5711 | 17.7097 | 16.3348 | 1.3749 | 0.99 |  | South facing | None
83 |  | 1x81 | 14 | 471225.142 | 716538.193 | -37.629 | 175.5711 | 17.6112 | 16.2889 | 1.3223 | 0.99 |  | South facing | None
83 |  | 1x81 | 15 | 471225.142 | 716532.494 | -37.6291 | 175.5711 | 17.5128 | 16.1892 | 1.3236 | 0.99 |  | South facing | None
83 |  | 1x81 | 16 | 471225.142 | 716527.294 | -37.6291 | 175.5711 | 17.423 | 15.9815 | 1.4415 | 0.99 |  | South facing | None
83 |  | 1x81 | 17 | 471225.142 | 716522.095 | -37.6292 | 175.5711 | 17.3332 | 15.7985 | 1.5347 | 0.99 |  | South facing | None
84 |  | 1x81 | 1 | 471230.742 | 716617.318 | -37.6283 | 175.5712 | 18.2161 | 16.6738 | 1.5423 | 0.1 |  | South facing | None
84 |  | 1x81 | 2 | 471230.742 | 716612.118 | -37.6284 | 175.5712 | 18.207 | 16.6516 | 1.5554 | 0.1 |  | South facing | None
84 |  | 1x81 | 3 | 471230.742 | 716606.918 | -37.6284 | 175.5712 | 18.1979 | 16.6466 | 1.5513 | 0.1 |  | South facing | None
84 |  | 1x81 | 4 | 471230.742 | 716601.218 | -37.6285 | 175.5712 | 18.1879 | 16.65 | 1.5379 | 0.1 |  | South facing | None
84 |  | 1x81 | 5 | 471230.742 | 716595.518 | -37.6285 | 175.5712 | 18.1779 | 16.6633 | 1.5146 | 0.1 |  | South facing | None
84 |  | 1x81 | 6 | 471230.742 | 716589.818 | -37.6286 | 175.5712 | 18.1679 | 16.6866 | 1.4814 | 0.1 |  | South facing | None
84 |  | 1x81 | 7 | 471230.742 | 716583.818 | -37.6286 | 175.5712 | 18.1574 | 16.7 | 1.4574 | 0.1 |  | South facing | None
84 |  | 1x81 | 8 | 471230.742 | 716577.818 | -37.6287 | 175.5712 | 18.1469 | 16.6331 | 1.5139 | 0.1 |  | South facing | None
84 | #2-18 | 1x81 | 9 | 471230.742 | 716571.318 | -37.6287 | 175.5712 | 18.1356 | 16.5991 | 1.4865 | 0.6 | 0.5 | South facing | None
84 |  | 1x81 | 10 | 471230.742 | 716564.821 | -37.6288 | 175.5712 | 18.067 | 16.65 | 1.417 | 0.6 |  | South facing | None
84 |  | 1x81 | 11 | 471230.742 | 716558.821 | -37.6289 | 175.5712 | 18.0037 | 16.6252 | 1.3784 | 0.6 |  | South facing | None
84 |  | 1x81 | 12 | 471230.742 | 716552.822 | -37.6289 | 175.5712 | 17.9403 | 16.5222 | 1.4181 | 0.6 |  | South facing | None
84 |  | 1x81 | 13 | 471230.742 | 716547.122 | -37.629 | 175.5712 | 17.8802 | 16.4459 | 1.4343 | 0.6 |  | South facing | None
84 |  | 1x81 | 14 | 471230.742 | 716541.422 | -37.629 | 175.5712 | 17.82 | 16.4577 | 1.3623 | 0.6 |  | South facing | None
84 |  | 1x81 | 15 | 471230.742 | 716535.723 | -37.6291 | 175.5712 | 17.7599 | 16.4681 | 1.2917 | 0.6 |  | South facing | None
84 |  | 1x81 | 16 | 471230.742 | 716530.523 | -37.6291 | 175.5712 | 17.705 | 16.3519 | 1.3531 | 0.6 |  | South facing | None
84 |  | 1x81 | 17 | 471230.742 | 716525.323 | -37.6292 | 175.5712 | 17.6501 | 16.1342 | 1.5159 | 0.6 |  | South facing | None
85 |  | 1x81 | 1 | 471236.342 | 716620.566 | -37.6283 | 175.5712 | 18.1774 | 16.636 | 1.5414 | 0 |  | North facing | None
85 |  | 1x81 | 2 | 471236.342 | 716615.366 | -37.6284 | 175.5712 | 18.1775 | 16.5899 | 1.5876 | 0 |  | North facing | None
85 |  | 1x81 | 3 | 471236.342 | 716610.166 | -37.6284 | 175.5712 | 18.1775 | 16.5825 | 1.595 | 0 |  | North facing | None
85 |  | 1x81 | 4 | 471236.342 | 716604.466 | -37.6284 | 175.5712 | 18.1775 | 16.6114 | 1.5661 | 0 |  | North facing | None
85 |  | 1x81 | 5 | 471236.342 | 716598.766 | -37.6285 | 175.5712 | 18.1776 | 16.6469 | 1.5307 | 0 |  | North facing | None
85 |  | 1x81 | 6 | 471236.342 | 716593.066 | -37.6286 | 175.5712 | 18.1776 | 16.6604 | 1.5172 | 0 |  | North facing | None
85 |  | 1x81 | 7 | 471236.342 | 716587.066 | -37.6286 | 175.5712 | 18.1777 | 16.68 | 1.4976 | 0 |  | North facing | None
85 |  | 1x81 | 8 | 471236.342 | 716581.066 | -37.6287 | 175.5712 | 18.1777 | 16.6578 | 1.5199 | 0 |  | North facing | None
85 | #2-19 | 1x81 | 9 | 471236.342 | 716574.566 | -37.6287 | 175.5712 | 18.1777 | 16.6412 | 1.4865 | 0.4 | 0.4 | North facing | None
85 |  | 1x81 | 10 | 471236.342 | 716568.069 | -37.6288 | 175.5712 | 18.1322 | 16.6746 | 1.4576 | 0.4 |  | North facing | None
85 |  | 1x81 | 11 | 471236.342 | 716562.069 | -37.6288 | 175.5712 | 18.0902 | 16.6669 | 1.4233 | 0.4 |  | North facing | None
85 |  | 1x81 | 12 | 471236.342 | 716556.069 | -37.6289 | 175.5712 | 18.0481 | 16.6325 | 1.4156 | 0.4 |  | North facing | None
85 |  | 1x81 | 13 | 471236.342 | 716550.369 | -37.6289 | 175.5712 | 18.0082 | 16.5763 | 1.4319 | 0.4 |  | North facing | None
85 |  | 1x81 | 14 | 471236.342 | 716544.669 | -37.629 | 175.5712 | 17.9683 | 16.5279 | 1.4404 | 0.4 |  | North facing | None
85 |  | 1x81 | 15 | 471236.342 | 716538.97 | -37.629 | 175.5712 | 17.9283 | 16.5 | 1.4283 | 0.4 |  | North facing | None
85 |  | 1x81 | 16 | 471236.342 | 716533.77 | -37.6291 | 175.5712 | 17.8919 | 16.493 | 1.3989 | 0.4 |  | North facing | None
85 |  | 1x81 | 17 | 471236.342 | 716528.57 | -37.6291 | 175.5712 | 17.8554 | 16.3428 | 1.5126 | 0.4 |  | North facing | None
86 |  | 1x81 | 1 | 471241.942 | 716623.784 | -37.6283 | 175.5713 | 18.1207 | 16.5876 | 1.5332 | 0.14 |  | North facing | None
86 |  | 1x81 | 2 | 471241.942 | 716618.584 | -37.6283 | 175.5713 | 18.1338 | 16.5716 | 1.5622 | 0.14 |  | North facing | None
86 |  | 1x81 | 3 | 471241.942 | 716613.384 | -37.6284 | 175.5713 | 18.1469 | 16.5187 | 1.6282 | 0.14 |  | North facing | None
86 |  | 1x81 | 4 | 471241.942 | 716607.684 | -37.6284 | 175.5713 | 18.1612 | 16.5398 | 1.6215 | 0.14 |  | North facing | None
86 |  | 1x81 | 5 | 471241.942 | 716601.984 | -37.6285 | 175.5713 | 18.1756 | 16.5788 | 1.5968 | 0.14 |  | North facing | None
86 |  | 1x81 | 6 | 471241.942 | 716596.284 | -37.6285 | 175.5713 | 18.1899 | 16.5852 | 1.6047 | 0.14 |  | North facing | None
86 |  | 1x81 | 7 | 471241.942 | 716590.284 | -37.6286 | 175.5713 | 18.205 | 16.6195 | 1.5855 | 0.14 |  | North facing | None
86 |  | 1x81 | 8 | 471241.942 | 716584.284 | -37.6286 | 175.5713 | 18.2201 | 16.65 | 1.5701 | 0.14 |  | North facing | None
86 | #2-20 | 1x81 | 9 | 471241.942 | 716577.784 | -37.6287 | 175.5713 | 18.2365 | 16.7 | 1.4865 | 0.41 | 0.56 | North facing | None
86 |  | 1x81 | 10 | 471241.942 | 716571.287 | -37.6287 | 175.5713 | 18.1896 | 16.7 | 1.4896 | 0.41 |  | North facing | None
86 |  | 1x81 | 11 | 471241.942 | 716565.287 | -37.6288 | 175.5713 | 18.1463 | 16.6989 | 1.4474 | 0.41 |  | North facing | None
86 |  | 1x81 | 12 | 471241.942 | 716559.287 | -37.6289 | 175.5713 | 18.103 | 16.6574 | 1.4455 | 0.41 |  | North facing | None
86 |  | 1x81 | 13 | 471241.942 | 716553.587 | -37.6289 | 175.5713 | 18.0618 | 16.6157 | 1.4461 | 0.41 |  | North facing | None
86 |  | 1x81 | 14 | 471241.942 | 716547.888 | -37.629 | 175.5713 | 18.0207 | 16.5493 | 1.4714 | 0.41 |  | North facing | None
86 |  | 1x81 | 15 | 471241.942 | 716542.188 | -37.629 | 175.5713 | 17.9795 | 16.4987 | 1.4808 | 0.41 |  | North facing | None
86 |  | 1x81 | 16 | 471241.942 | 716536.988 | -37.6291 | 175.5713 | 17.942 | 16.4703 | 1.4717 | 0.41 |  | North facing | None
86 |  | 1x81 | 17 | 471241.942 | 716531.788 | -37.6291 | 175.5713 | 17.9044 | 16.3828 | 1.5216 | 0.41 |  | North facing | None
87 |  | 1x81 | 1 | 471247.542 | 716627.011 | -37.6282 | 175.5714 | 17.9512 | 16.4596 | 1.4915 | 0.32 |  | North facing | None
87 |  | 1x81 | 2 | 471247.542 | 716621.811 | -37.6283 | 175.5714 | 17.98 | 16.55 | 1.43 | 0.32 |  | North facing | None
87 |  | 1x81 | 3 | 471247.542 | 716616.611 | -37.6283 | 175.5714 | 18.0088 | 16.4858 | 1.5229 | 0.32 |  | North facing | None
87 |  | 1x81 | 4 | 471247.542 | 716610.911 | -37.6284 | 175.5714 | 18.0403 | 16.5023 | 1.538 | 0.32 |  | North facing | None
87 |  | 1x81 | 5 | 471247.542 | 716605.211 | -37.6284 | 175.5714 | 18.0719 | 16.5316 | 1.5403 | 0.32 |  | North facing | None
87 |  | 1x81 | 6 | 471247.542 | 716599.511 | -37.6285 | 175.5714 | 18.1034 | 16.5239 | 1.5795 | 0.32 |  | North facing | None
87 |  | 1x81 | 7 | 471247.542 | 716593.511 | -37.6285 | 175.5714 | 18.1366 | 16.5578 | 1.5788 | 0.32 |  | North facing | None
87 |  | 1x81 | 8 | 471247.542 | 716587.511 | -37.6286 | 175.5714 | 18.1698 | 16.6154 | 1.5544 | 0.32 |  | North facing | None
87 | #2-21 | 1x81 | 9 | 471247.542 | 716581.011 | -37.6287 | 175.5714 | 18.2058 | 16.6693 | 1.4865 | 0.44 | 0.75 | North facing | None
87 |  | 1x81 | 10 | 471247.542 | 716574.516 | -37.6287 | 175.5714 | 18.1564 | 16.7 | 1.4565 | 0.44 |  | North facing | None
87 |  | 1x81 | 11 | 471247.542 | 716568.516 | -37.6288 | 175.5714 | 18.1109 | 16.7 | 1.4109 | 0.44 |  | North facing | None
87 |  | 1x81 | 12 | 471247.542 | 716562.516 | -37.6288 | 175.5714 | 18.0653 | 16.6826 | 1.3827 | 0.44 |  | North facing | None
87 |  | 1x81 | 13 | 471247.542 | 716556.816 | -37.6289 | 175.5714 | 18.022 | 16.5858 | 1.4363 | 0.44 |  | North facing | None
87 |  | 1x81 | 14 | 471247.542 | 716551.116 | -37.6289 | 175.5714 | 17.9788 | 16.5031 | 1.4756 | 0.44 |  | North facing | None
87 |  | 1x81 | 15 | 471247.542 | 716545.416 | -37.629 | 175.5714 | 17.9355 | 16.4339 | 1.5016 | 0.44 |  | North facing | None
87 |  | 1x81 | 16 | 471247.542 | 716540.217 | -37.629 | 175.5714 | 17.896 | 16.4343 | 1.4617 | 0.44 |  | North facing | None
87 |  | 1x81 | 17 | 471247.542 | 716535.017 | -37.6291 | 175.5714 | 17.8565 | 16.3362 | 1.5203 | 0.44 |  | North facing | None
88 |  | 1x81 | 1 | 471253.142 | 716630.291 | -37.6282 | 175.5714 | 18.0924 | 16.5528 | 1.5396 | 0.07 |  | North facing | None
88 |  | 1x81 | 2 | 471253.142 | 716625.091 | -37.6283 | 175.5714 | 18.0987 | 16.4175 | 1.6812 | 0.07 |  | North facing | None
88 |  | 1x81 | 3 | 471253.142 | 716619.891 | -37.6283 | 175.5714 | 18.1051 | 16.4047 | 1.7004 | 0.07 |  | North facing | None
88 |  | 1x81 | 4 | 471253.142 | 716614.191 | -37.6284 | 175.5714 | 18.112 | 16.4144 | 1.6977 | 0.07 |  | North facing | None
88 |  | 1x81 | 5 | 471253.142 | 716608.491 | -37.6284 | 175.5714 | 18.119 | 16.462 | 1.657 | 0.07 |  | North facing | None
88 |  | 1x81 | 6 | 471253.142 | 716602.791 | -37.6285 | 175.5714 | 18.126 | 16.4782 | 1.6478 | 0.07 |  | North facing | None
88 |  | 1x81 | 7 | 471253.142 | 716596.791 | -37.6285 | 175.5714 | 18.1333 | 16.5029 | 1.6303 | 0.07 |  | North facing | None
88 |  | 1x81 | 8 | 471253.142 | 716590.791 | -37.6286 | 175.5714 | 18.1406 | 16.5662 | 1.5745 | 0.07 |  | North facing | None
88 | #2-22 | 1x81 | 9 | 471253.142 | 716584.291 | -37.6286 | 175.5714 | 18.1486 | 16.6121 | 1.4865 | 0.68 | 0.75 | North facing | None
88 |  | 1x81 | 10 | 471253.142 | 716577.795 | -37.6287 | 175.5714 | 18.0717 | 16.6601 | 1.4116 | 0.68 |  | North facing | None
88 |  | 1x81 | 11 | 471253.142 | 716571.796 | -37.6287 | 175.5714 | 18.0007 | 16.6815 | 1.3192 | 0.68 |  | North facing | None
88 |  | 1x81 | 12 | 471253.142 | 716565.796 | -37.6288 | 175.5714 | 17.9297 | 16.6518 | 1.2779 | 0.68 |  | North facing | None
88 |  | 1x81 | 13 | 471253.142 | 716560.097 | -37.6288 | 175.5714 | 17.8622 | 16.5385 | 1.3237 | 0.68 |  | North facing | None
88 |  | 1x81 | 14 | 471253.142 | 716554.397 | -37.6289 | 175.5714 | 17.7948 | 16.3609 | 1.4339 | 0.68 |  | North facing | None
88 |  | 1x81 | 15 | 471253.142 | 716548.698 | -37.629 | 175.5714 | 17.7274 | 16.1526 | 1.5748 | 0.68 |  | North facing | None
88 |  | 1x81 | 16 | 471253.142 | 716543.498 | -37.629 | 175.5714 | 17.6658 | 16.1031 | 1.5628 | 0.68 |  | North facing | None
88 |  | 1x81 | 17 | 471253.142 | 716538.298 | -37.629 | 175.5714 | 17.6043 | 16.0675 | 1.5368 | 0.68 |  | North facing | None
89 |  | 1x81 | 1 | 471258.742 | 716633.517 | -37.6282 | 175.5715 | 18.1776 | 16.6429 | 1.5347 | 0.18 |  | South facing | None
89 |  | 1x81 | 2 | 471258.742 | 716628.317 | -37.6282 | 175.5715 | 18.1611 | 16.6056 | 1.5555 | 0.18 |  | South facing | None
89 |  | 1x81 | 3 | 471258.742 | 716623.117 | -37.6283 | 175.5715 | 18.1447 | 16.4584 | 1.6863 | 0.18 |  | South facing | None
89 |  | 1x81 | 4 | 471258.742 | 716617.417 | -37.6283 | 175.5715 | 18.1266 | 16.3714 | 1.7553 | 0.18 |  | South facing | None
89 |  | 1x81 | 5 | 471258.742 | 716611.717 | -37.6284 | 175.5715 | 18.1086 | 16.35 | 1.7586 | 0.18 |  | South facing | None
89 |  | 1x81 | 6 | 471258.742 | 716606.017 | -37.6284 | 175.5715 | 18.0906 | 16.4119 | 1.6787 | 0.18 |  | South facing | None
89 |  | 1x81 | 7 | 471258.742 | 716600.017 | -37.6285 | 175.5715 | 18.0716 | 16.453 | 1.6186 | 0.18 |  | South facing | None
89 |  | 1x81 | 8 | 471258.742 | 716594.017 | -37.6285 | 175.5715 | 18.0526 | 16.45 | 1.6025 | 0.18 |  | South facing | None
89 | #2-23 | 1x81 | 9 | 471258.742 | 716587.517 | -37.6286 | 175.5715 | 18.032 | 16.4955 | 1.4865 | 0.12 | -0.06 | South facing | None
89 |  | 1x81 | 10 | 471258.742 | 716581.017 | -37.6287 | 175.5715 | 18.0183 | 16.534 | 1.4843 | 0.12 |  | South facing | None
89 |  | 1x81 | 11 | 471258.742 | 716575.017 | -37.6287 | 175.5715 | 18.0057 | 16.5417 | 1.464 | 0.12 |  | South facing | None
89 |  | 1x81 | 12 | 471258.742 | 716569.017 | -37.6288 | 175.5715 | 17.9931 | 16.4154 | 1.5776 | 0.12 |  | South facing | None
89 |  | 1x81 | 13 | 471258.742 | 716563.317 | -37.6288 | 175.5715 | 17.981 | 16.25 | 1.731 | 0.12 |  | South facing | None
89 |  | 1x81 | 14 | 471258.742 | 716557.617 | -37.6289 | 175.5715 | 17.969 | 16.2 | 1.7691 | 0.12 |  | South facing | None
89 |  | 1x81 | 15 | 471258.742 | 716551.917 | -37.6289 | 175.5715 | 17.957 | 16.2629 | 1.6942 | 0.12 |  | South facing | None
89 |  | 1x81 | 16 | 471258.742 | 716546.717 | -37.629 | 175.5715 | 17.9461 | 16.3937 | 1.5525 | 0.12 |  | South facing | None
89 |  | 1x81 | 17 | 471258.742 | 716541.517 | -37.629 | 175.5715 | 17.9352 | 16.4196 | 1.5156 | 0.12 |  | South facing | None
90 |  | 1x81 | 1 | 471264.342 | 716636.618 | -37.6282 | 175.5716 | 18.3365 | 16.8136 | 1.5229 | 0.61 |  | South facing | None
90 |  | 1x81 | 2 | 471264.342 | 716631.418 | -37.6282 | 175.5716 | 18.2813 | 16.7288 | 1.5525 | 0.61 |  | South facing | None
90 |  | 1x81 | 3 | 471264.342 | 716626.219 | -37.6283 | 175.5716 | 18.2261 | 16.598 | 1.6281 | 0.61 |  | South facing | None
90 |  | 1x81 | 4 | 471264.342 | 716620.519 | -37.6283 | 175.5716 | 18.1656 | 16.4876 | 1.678 | 0.61 |  | South facing | None
90 |  | 1x81 | 5 | 471264.342 | 716614.819 | -37.6284 | 175.5716 | 18.105 | 16.4433 | 1.6617 | 0.61 |  | South facing | None
90 |  | 1x81 | 6 | 471264.342 | 716609.12 | -37.6284 | 175.5716 | 18.0445 | 16.4166 | 1.6279 | 0.61 |  | South facing | None
90 |  | 1x81 | 7 | 471264.342 | 716603.12 | -37.6285 | 175.5716 | 17.9808 | 16.35 | 1.6308 | 0.61 |  | South facing | None
90 |  | 1x81 | 8 | 471264.342 | 716597.12 | -37.6285 | 175.5716 | 17.917 | 16.3 | 1.617 | 0.61 |  | South facing | None
90 | #2-24 | 1x81 | 9 | 471264.342 | 716590.621 | -37.6286 | 175.5716 | 17.848 | 16.3115 | 1.4865 | 0.3 | -0.91 | South facing | None
90 |  | 1x81 | 10 | 471264.342 | 716584.116 | -37.6286 | 175.5716 | 17.8818 | 16.3 | 1.5818 | 0.3 |  | South facing | None
90 |  | 1x81 | 11 | 471264.342 | 716578.116 | -37.6287 | 175.5716 | 17.913 | 16.25 | 1.663 | 0.3 |  | South facing | None
90 |  | 1x81 | 12 | 471264.342 | 716572.116 | -37.6287 | 175.5716 | 17.9443 | 16.25 | 1.6943 | 0.3 |  | South facing | None
90 |  | 1x81 | 13 | 471264.342 | 716566.416 | -37.6288 | 175.5716 | 17.9739 | 16.3676 | 1.6063 | 0.3 |  | South facing | None
90 |  | 1x81 | 14 | 471264.342 | 716560.716 | -37.6288 | 175.5716 | 18.0036 | 16.5566 | 1.447 | 0.3 |  | South facing | None
90 |  | 1x81 | 15 | 471264.342 | 716555.016 | -37.6289 | 175.5716 | 18.0332 | 16.5941 | 1.4391 | 0.3 |  | South facing | None
90 |  | 1x81 | 16 | 471264.342 | 716549.816 | -37.6289 | 175.5716 | 18.0603 | 16.5782 | 1.4821 | 0.3 |  | South facing | None
90 |  | 1x81 | 17 | 471264.342 | 716544.616 | -37.629 | 175.5716 | 18.0873 | 16.5564 | 1.5309 | 0.3 |  | South facing | None
91 |  | 1x81 | 1 | 471269.942 | 716639.776 | -37.6281 | 175.5716 | 18.4225 | 16.917 | 1.5055 | 0.65 |  | South facing | None
91 |  | 1x81 | 2 | 471269.942 | 716634.576 | -37.6282 | 175.5716 | 18.3636 | 16.8711 | 1.4925 | 0.65 |  | South facing | None
91 |  | 1x81 | 3 | 471269.942 | 716629.376 | -37.6282 | 175.5716 | 18.3046 | 16.7097 | 1.5949 | 0.65 |  | South facing | None
91 |  | 1x81 | 4 | 471269.942 | 716623.677 | -37.6283 | 175.5716 | 18.24 | 16.6015 | 1.6385 | 0.65 |  | South facing | None
91 |  | 1x81 | 5 | 471269.942 | 716617.977 | -37.6283 | 175.5716 | 18.1754 | 16.5462 | 1.6292 | 0.65 |  | South facing | None
91 |  | 1x81 | 6 | 471269.942 | 716612.277 | -37.6284 | 175.5716 | 18.1108 | 16.4987 | 1.6121 | 0.65 |  | South facing | None
91 |  | 1x81 | 7 | 471269.942 | 716606.278 | -37.6284 | 175.5716 | 18.0428 | 16.504 | 1.5388 | 0.65 |  | South facing | None
91 |  | 1x81 | 8 | 471269.942 | 716600.278 | -37.6285 | 175.5716 | 17.9748 | 16.4593 | 1.5154 | 0.65 |  | South facing | None
91 | #2-25 | 1x81 | 9 | 471269.942 | 716593.778 | -37.6285 | 175.5716 | 17.9011 | 16.3646 | 1.4865 | 0.28 | -0.93 | South facing | None
91 |  | 1x81 | 10 | 471269.942 | 716587.274 | -37.6286 | 175.5716 | 17.9329 | 16.3193 | 1.6136 | 0.28 |  | South facing | None
91 |  | 1x81 | 11 | 471269.942 | 716581.274 | -37.6287 | 175.5716 | 17.9623 | 16.3654 | 1.5969 | 0.28 |  | South facing | None
91 |  | 1x81 | 12 | 471269.942 | 716575.274 | -37.6287 | 175.5716 | 17.9917 | 16.4256 | 1.5661 | 0.28 |  | South facing | None
91 |  | 1x81 | 13 | 471269.942 | 716569.574 | -37.6288 | 175.5716 | 18.0196 | 16.5534 | 1.4662 | 0.28 |  | South facing | None
91 |  | 1x81 | 14 | 471269.942 | 716563.874 | -37.6288 | 175.5716 | 18.0476 | 16.6259 | 1.4216 | 0.28 |  | South facing | None
91 |  | 1x81 | 15 | 471269.942 | 716558.174 | -37.6289 | 175.5716 | 18.0755 | 16.65 | 1.4255 | 0.28 |  | South facing | None
91 |  | 1x81 | 16 | 471269.942 | 716552.974 | -37.6289 | 175.5716 | 18.101 | 16.6376 | 1.4634 | 0.28 |  | South facing | None
91 |  | 1x81 | 17 | 471269.942 | 716547.774 | -37.629 | 175.5716 | 18.1265 | 16.6001 | 1.5264 | 0.28 |  | South facing | None
92 |  | 1x81 | 1 | 471275.542 | 716642.995 | -37.6281 | 175.5717 | 18.4058 | 16.9119 | 1.4939 | 0.48 |  | South facing | None
92 |  | 1x81 | 2 | 471275.542 | 716637.795 | -37.6281 | 175.5717 | 18.3624 | 16.95 | 1.4124 | 0.48 |  | South facing | None
92 |  | 1x81 | 3 | 471275.542 | 716632.596 | -37.6282 | 175.5717 | 18.319 | 16.8399 | 1.4791 | 0.48 |  | South facing | None
92 |  | 1x81 | 4 | 471275.542 | 716626.896 | -37.6282 | 175.5717 | 18.2714 | 16.7212 | 1.5502 | 0.48 |  | South facing | None
92 |  | 1x81 | 5 | 471275.542 | 716621.196 | -37.6283 | 175.5717 | 18.2238 | 16.6604 | 1.5634 | 0.48 |  | South facing | None
92 |  | 1x81 | 6 | 471275.542 | 716615.496 | -37.6283 | 175.5717 | 18.1762 | 16.5934 | 1.5829 | 0.48 |  | South facing | None
92 |  | 1x81 | 7 | 471275.542 | 716609.496 | -37.6284 | 175.5717 | 18.1262 | 16.5594 | 1.5668 | 0.48 |  | South facing | None
92 |  | 1x81 | 8 | 471275.542 | 716603.497 | -37.6285 | 175.5717 | 18.0761 | 16.55 | 1.5261 | 0.48 |  | South facing | None
92 | #2-26 | 1x81 | 9 | 471275.542 | 716596.997 | -37.6285 | 175.5717 | 18.0218 | 16.4854 | 1.4865 | 0.17 | -0.64 | South facing | None
92 |  | 1x81 | 10 | 471275.542 | 716590.493 | -37.6286 | 175.5717 | 18.0407 | 16.3623 | 1.6784 | 0.17 |  | South facing | None
92 |  | 1x81 | 11 | 471275.542 | 716584.493 | -37.6286 | 175.5717 | 18.0581 | 16.4598 | 1.5983 | 0.17 |  | South facing | None
92 |  | 1x81 | 12 | 471275.542 | 716578.493 | -37.6287 | 175.5717 | 18.0755 | 16.5324 | 1.5431 | 0.17 |  | South facing | None
92 |  | 1x81 | 13 | 471275.542 | 716572.793 | -37.6287 | 175.5717 | 18.092 | 16.5715 | 1.5206 | 0.17 |  | South facing | None
92 |  | 1x81 | 14 | 471275.542 | 716567.093 | -37.6288 | 175.5717 | 18.1086 | 16.6018 | 1.5068 | 0.17 |  | South facing | None
92 |  | 1x81 | 15 | 471275.542 | 716561.393 | -37.6288 | 175.5717 | 18.1251 | 16.6499 | 1.4752 | 0.17 |  | South facing | None
92 |  | 1x81 | 16 | 471275.542 | 716556.193 | -37.6289 | 175.5717 | 18.1402 | 16.65 | 1.4902 | 0.17 |  | South facing | None
92 |  | 1x81 | 17 | 471275.542 | 716550.993 | -37.6289 | 175.5717 | 18.1553 | 16.6237 | 1.5316 | 0.17 |  | South facing | None
93 |  | 1x81 | 1 | 471281.142 | 716646.227 | -37.6281 | 175.5717 | 18.2993 | 16.8042 | 1.4951 | 0.28 |  | South facing | None
93 |  | 1x81 | 2 | 471281.142 | 716641.027 | -37.6281 | 175.5717 | 18.2739 | 16.8761 | 1.3978 | 0.28 |  | South facing | None
93 |  | 1x81 | 3 | 471281.142 | 716635.827 | -37.6282 | 175.5717 | 18.2485 | 16.8663 | 1.3822 | 0.28 |  | South facing | None
93 |  | 1x81 | 4 | 471281.142 | 716630.127 | -37.6282 | 175.5717 | 18.2207 | 16.8074 | 1.4133 | 0.28 |  | South facing | None
93 |  | 1x81 | 5 | 471281.142 | 716624.427 | -37.6283 | 175.5717 | 18.1928 | 16.7445 | 1.4483 | 0.28 |  | South facing | None
93 |  | 1x81 | 6 | 471281.142 | 716618.728 | -37.6283 | 175.5717 | 18.165 | 16.6779 | 1.4871 | 0.28 |  | South facing | None
93 |  | 1x81 | 7 | 471281.142 | 716612.728 | -37.6284 | 175.5717 | 18.1357 | 16.6167 | 1.519 | 0.28 |  | South facing | None
93 |  | 1x81 | 8 | 471281.142 | 716606.728 | -37.6284 | 175.5717 | 18.1064 | 16.5758 | 1.5306 | 0.28 |  | South facing | None
93 | #2-27 | 1x81 | 9 | 471281.142 | 716600.228 | -37.6285 | 175.5717 | 18.0746 | 16.5381 | 1.4865 | 0.14 | -0.42 | South facing | None
93 |  | 1x81 | 10 | 471281.142 | 716593.726 | -37.6285 | 175.5717 | 18.0902 | 16.4413 | 1.6489 | 0.14 |  | South facing | None
93 |  | 1x81 | 11 | 471281.142 | 716587.726 | -37.6286 | 175.5717 | 18.1047 | 16.4548 | 1.6499 | 0.14 |  | South facing | None
93 |  | 1x81 | 12 | 471281.142 | 716581.726 | -37.6287 | 175.5717 | 18.1191 | 16.6504 | 1.4687 | 0.14 |  | South facing | None
93 |  | 1x81 | 13 | 471281.142 | 716576.026 | -37.6287 | 175.5717 | 18.1328 | 16.6713 | 1.4615 | 0.14 |  | South facing | None
93 |  | 1x81 | 14 | 471281.142 | 716570.326 | -37.6288 | 175.5717 | 18.1465 | 16.65 | 1.4965 | 0.14 |  | South facing | None
93 |  | 1x81 | 15 | 471281.142 | 716564.626 | -37.6288 | 175.5717 | 18.1602 | 16.65 | 1.5102 | 0.14 |  | South facing | None
93 |  | 1x81 | 16 | 471281.142 | 716559.426 | -37.6289 | 175.5717 | 18.1727 | 16.65 | 1.5227 | 0.14 |  | South facing | None
93 |  | 1x81 | 17 | 471281.142 | 716554.226 | -37.6289 | 175.5717 | 18.1852 | 16.65 | 1.5352 | 0.14 |  | South facing | None
94 |  | 1x81 | 1 | 471286.742 | 716649.459 | -37.628 | 175.5718 | 18.1142 | 16.5825 | 1.5317 | 0.05 |  | South facing | None
94 |  | 1x81 | 2 | 471286.742 | 716644.259 | -37.6281 | 175.5718 | 18.1093 | 16.595 | 1.5142 | 0.05 |  | South facing | None
94 |  | 1x81 | 3 | 471286.742 | 716639.059 | -37.6281 | 175.5718 | 18.1043 | 16.6723 | 1.432 | 0.05 |  | South facing | None
94 |  | 1x81 | 4 | 471286.742 | 716633.359 | -37.6282 | 175.5718 | 18.0988 | 16.7554 | 1.3435 | 0.05 |  | South facing | None
94 |  | 1x81 | 5 | 471286.742 | 716627.659 | -37.6282 | 175.5718 | 18.0934 | 16.7566 | 1.3368 | 0.05 |  | South facing | None
94 |  | 1x81 | 6 | 471286.742 | 716621.959 | -37.6283 | 175.5718 | 18.0879 | 16.75 | 1.3379 | 0.05 |  | South facing | None
94 |  | 1x81 | 7 | 471286.742 | 716615.959 | -37.6283 | 175.5718 | 18.0822 | 16.6972 | 1.385 | 0.05 |  | South facing | None
94 |  | 1x81 | 8 | 471286.742 | 716609.959 | -37.6284 | 175.5718 | 18.0765 | 16.6049 | 1.4716 | 0.05 |  | South facing | None
94 | #2-28 | 1x81 | 9 | 471286.742 | 716603.459 | -37.6285 | 175.5718 | 18.0702 | 16.5338 | 1.4865 | 0.13 | -0.18 | South facing | None
94 |  | 1x81 | 10 | 471286.742 | 716596.958 | -37.6285 | 175.5718 | 18.0848 | 16.473 | 1.6119 | 0.13 |  | South facing | None
94 |  | 1x81 | 11 | 471286.742 | 716590.958 | -37.6286 | 175.5718 | 18.0983 | 16.45 | 1.6483 | 0.13 |  | South facing | None
94 |  | 1x81 | 12 | 471286.742 | 716584.958 | -37.6286 | 175.5718 | 18.1118 | 16.6136 | 1.4981 | 0.13 |  | South facing | None
94 |  | 1x81 | 13 | 471286.742 | 716579.258 | -37.6287 | 175.5718 | 18.1245 | 16.6718 | 1.4527 | 0.13 |  | South facing | None
94 |  | 1x81 | 14 | 471286.742 | 716573.558 | -37.6287 | 175.5718 | 18.1373 | 16.6667 | 1.4707 | 0.13 |  | South facing | None
94 |  | 1x81 | 15 | 471286.742 | 716567.858 | -37.6288 | 175.5718 | 18.1501 | 16.616 | 1.5341 | 0.13 |  | South facing | None
94 |  | 1x81 | 16 | 471286.742 | 716562.658 | -37.6288 | 175.5718 | 18.1618 | 16.5998 | 1.562 | 0.13 |  | South facing | None
94 |  | 1x81 | 17 | 471286.742 | 716557.458 | -37.6289 | 175.5718 | 18.1735 | 16.6338 | 1.5396 | 0.13 |  | South facing | None
95 |  | 1x81 | 1 | 471292.342 | 716652.696 | -37.628 | 175.5719 | 18.0463 | 16.5153 | 1.531 | 0.03 |  | North facing | None
95 |  | 1x81 | 2 | 471292.342 | 716647.496 | -37.6281 | 175.5719 | 18.0492 | 16.5395 | 1.5097 | 0.03 |  | North facing | None
95 |  | 1x81 | 3 | 471292.342 | 716642.296 | -37.6281 | 175.5719 | 18.0522 | 16.568 | 1.4842 | 0.03 |  | North facing | None
95 |  | 1x81 | 4 | 471292.342 | 716636.596 | -37.6282 | 175.5719 | 18.0554 | 16.598 | 1.4574 | 0.03 |  | North facing | None
95 |  | 1x81 | 5 | 471292.342 | 716630.896 | -37.6282 | 175.5719 | 18.0586 | 16.6476 | 1.411 | 0.03 |  | North facing | None
95 |  | 1x81 | 6 | 471292.342 | 716625.196 | -37.6283 | 175.5719 | 18.0618 | 16.75 | 1.3118 | 0.03 |  | North facing | None
95 |  | 1x81 | 7 | 471292.342 | 716619.196 | -37.6283 | 175.5719 | 18.0652 | 16.7349 | 1.3303 | 0.03 |  | North facing | None
95 |  | 1x81 | 8 | 471292.342 | 716613.196 | -37.6284 | 175.5719 | 18.0686 | 16.6373 | 1.4313 | 0.03 |  | North facing | None
95 | #2-29 | 1x81 | 9 | 471292.342 | 716606.696 | -37.6284 | 175.5719 | 18.0723 | 16.5358 | 1.4865 | 0.04 | -0.01 | North facing | None
95 |  | 1x81 | 10 | 471292.342 | 716600.196 | -37.6285 | 175.5719 | 18.0773 | 16.4835 | 1.5938 | 0.04 |  | North facing | None
95 |  | 1x81 | 11 | 471292.342 | 716594.196 | -37.6285 | 175.5719 | 18.0819 | 16.45 | 1.6319 | 0.04 |  | North facing | None
95 |  | 1x81 | 12 | 471292.342 | 716588.196 | -37.6286 | 175.5719 | 18.0865 | 16.5629 | 1.5236 | 0.04 |  | North facing | None
95 |  | 1x81 | 13 | 471292.342 | 716582.496 | -37.6286 | 175.5719 | 18.0909 | 16.6391 | 1.4518 | 0.04 |  | North facing | None
95 |  | 1x81 | 14 | 471292.342 | 716576.796 | -37.6287 | 175.5719 | 18.0953 | 16.6376 | 1.4577 | 0.04 |  | North facing | None
95 |  | 1x81 | 15 | 471292.342 | 716571.096 | -37.6288 | 175.5719 | 18.0997 | 16.5876 | 1.5121 | 0.04 |  | North facing | None
95 |  | 1x81 | 16 | 471292.342 | 716565.896 | -37.6288 | 175.5719 | 18.1036 | 16.55 | 1.5536 | 0.04 |  | North facing | None
95 |  | 1x81 | 17 | 471292.342 | 716560.696 | -37.6288 | 175.5719 | 18.1076 | 16.5666 | 1.5411 | 0.04 |  | North facing | None
96 |  | 1x81 | 1 | 471297.942 | 716655.984 | -37.628 | 175.5719 | 18.0383 | 16.5 | 1.5383 | 0.06 |  | North facing | None
96 |  | 1x81 | 2 | 471297.942 | 716650.784 | -37.628 | 175.5719 | 18.0439 | 16.5064 | 1.5375 | 0.06 |  | North facing | None
96 |  | 1x81 | 3 | 471297.942 | 716645.584 | -37.6281 | 175.5719 | 18.0495 | 16.55 | 1.4995 | 0.06 |  | North facing | None
96 |  | 1x81 | 4 | 471297.942 | 716639.884 | -37.6281 | 175.5719 | 18.0557 | 16.5733 | 1.4824 | 0.06 |  | North facing | None
96 |  | 1x81 | 5 | 471297.942 | 716634.184 | -37.6282 | 175.5719 | 18.0618 | 16.5929 | 1.4689 | 0.06 |  | North facing | None
96 |  | 1x81 | 6 | 471297.942 | 716628.484 | -37.6282 | 175.5719 | 18.068 | 16.6583 | 1.4097 | 0.06 |  | North facing | None
96 |  | 1x81 | 7 | 471297.942 | 716622.484 | -37.6283 | 175.5719 | 18.0744 | 16.7165 | 1.3579 | 0.06 |  | North facing | None
96 |  | 1x81 | 8 | 471297.942 | 716616.484 | -37.6283 | 175.5719 | 18.0809 | 16.6782 | 1.4027 | 0.06 |  | North facing | None
96 | #2-30 | 1x81 | 9 | 471297.942 | 716609.984 | -37.6284 | 175.5719 | 18.0879 | 16.5514 | 1.4865 | 0.01 | 0.05 | North facing | None
96 |  | 1x81 | 10 | 471297.942 | 716603.484 | -37.6285 | 175.5719 | 18.089 | 16.4323 | 1.6567 | 0.01 |  | North facing | None
96 |  | 1x81 | 11 | 471297.942 | 716597.484 | -37.6285 | 175.5719 | 18.0899 | 16.3667 | 1.7232 | 0.01 |  | North facing | None
96 |  | 1x81 | 12 | 471297.942 | 716591.484 | -37.6286 | 175.5719 | 18.0909 | 16.4182 | 1.6727 | 0.01 |  | North facing | None
96 |  | 1x81 | 13 | 471297.942 | 716585.784 | -37.6286 | 175.5719 | 18.0918 | 16.5323 | 1.5595 | 0.01 |  | North facing | None
96 |  | 1x81 | 14 | 471297.942 | 716580.084 | -37.6287 | 175.5719 | 18.0927 | 16.5635 | 1.5292 | 0.01 |  | North facing | None
96 |  | 1x81 | 15 | 471297.942 | 716574.384 | -37.6287 | 175.5719 | 18.0936 | 16.5466 | 1.5471 | 0.01 |  | North facing | None
96 |  | 1x81 | 16 | 471297.942 | 716569.184 | -37.6288 | 175.5719 | 18.0945 | 16.55 | 1.5445 | 0.01 |  | North facing | None
96 |  | 1x81 | 17 | 471297.942 | 716563.984 | -37.6288 | 175.5719 | 18.0953 | 16.5551 | 1.5402 | 0.01 |  | North facing | None
97 |  | 1x81 | 1 | 471303.542 | 716659.266 | -37.628 | 175.572 | 18.1195 | 16.5709 | 1.5486 | 0.11 |  | North facing | None
97 |  | 1x81 | 2 | 471303.542 | 716654.066 | -37.628 | 175.572 | 18.1295 | 16.5485 | 1.581 | 0.11 |  | North facing | None
97 |  | 1x81 | 3 | 471303.542 | 716648.866 | -37.628 | 175.572 | 18.1395 | 16.5269 | 1.6127 | 0.11 |  | North facing | None
97 |  | 1x81 | 4 | 471303.542 | 716643.166 | -37.6281 | 175.572 | 18.1505 | 16.5548 | 1.5957 | 0.11 |  | North facing | None
97 |  | 1x81 | 5 | 471303.542 | 716637.466 | -37.6282 | 175.572 | 18.1615 | 16.5766 | 1.5849 | 0.11 |  | North facing | None
97 |  | 1x81 | 6 | 471303.542 | 716631.766 | -37.6282 | 175.572 | 18.1725 | 16.5975 | 1.575 | 0.11 |  | North facing | None
97 |  | 1x81 | 7 | 471303.542 | 716625.766 | -37.6283 | 175.572 | 18.184 | 16.6765 | 1.5075 | 0.11 |  | North facing | None
97 |  | 1x81 | 8 | 471303.542 | 716619.766 | -37.6283 | 175.572 | 18.1956 | 16.7 | 1.4956 | 0.11 |  | North facing | None
97 | #2-31 | 1x81 | 9 | 471303.542 | 716613.266 | -37.6284 | 175.572 | 18.2081 | 16.6716 | 1.4865 | 0.11 | 0.22 | North facing | None
97 |  | 1x81 | 10 | 471303.542 | 716606.767 | -37.6284 | 175.572 | 18.1961 | 16.5126 | 1.6835 | 0.11 |  | North facing | None
97 |  | 1x81 | 11 | 471303.542 | 716600.767 | -37.6285 | 175.572 | 18.185 | 16.3418 | 1.8432 | 0.11 |  | North facing | None
97 |  | 1x81 | 12 | 471303.542 | 716594.767 | -37.6285 | 175.572 | 18.1739 | 16.3 | 1.8739 | 0.11 |  | North facing | None
97 |  | 1x81 | 13 | 471303.542 | 716589.067 | -37.6286 | 175.572 | 18.1633 | 16.3843 | 1.779 | 0.11 |  | North facing | None
97 |  | 1x81 | 14 | 471303.542 | 716583.367 | -37.6286 | 175.572 | 18.1528 | 16.4582 | 1.6946 | 0.11 |  | North facing | None
97 |  | 1x81 | 15 | 471303.542 | 716577.667 | -37.6287 | 175.572 | 18.1422 | 16.4877 | 1.6544 | 0.11 |  | North facing | None
97 |  | 1x81 | 16 | 471303.542 | 716572.467 | -37.6287 | 175.572 | 18.1326 | 16.5261 | 1.6064 | 0.11 |  | North facing | None
97 |  | 1x81 | 17 | 471303.542 | 716567.267 | -37.6288 | 175.572 | 18.1229 | 16.581 | 1.5419 | 0.11 |  | North facing | None
98 |  | 1x54 | 1 | 471309.142 | 716662.179 | -37.6279 | 175.5721 | 18.1835 | 16.6497 | 1.5338 | 0.09 |  | South facing | None
98 |  | 1x54 | 2 | 471309.142 | 716656.479 | -37.628 | 175.5721 | 18.1744 | 16.567 | 1.6074 | 0.09 |  | South facing | None
98 |  | 1x54 | 3 | 471309.142 | 716650.779 | -37.628 | 175.5721 | 18.1653 | 16.55 | 1.6153 | 0.09 |  | South facing | None
98 |  | 1x54 | 4 | 471309.142 | 716644.779 | -37.6281 | 175.5721 | 18.1557 | 16.5907 | 1.565 | 0.09 |  | South facing | None
98 |  | 1x54 | 5 | 471309.142 | 716638.779 | -37.6281 | 175.5721 | 18.1461 | 16.5831 | 1.5629 | 0.09 |  | South facing | None
98 | #3-1 | 1x54 | 6 | 471309.142 | 716632.479 | -37.6282 | 175.5721 | 18.136 | 16.5995 | 1.5015 | 0.24 | 0.15 | South facing | None
98 |  | 1x54 | 7 | 471309.142 | 716626.18 | -37.6283 | 175.5721 | 18.1093 | 16.6371 | 1.4722 | 0.24 |  | South facing | None
98 |  | 1x54 | 8 | 471309.142 | 716620.18 | -37.6283 | 175.5721 | 18.0839 | 16.711 | 1.373 | 0.24 |  | South facing | None
98 |  | 1x54 | 9 | 471309.142 | 716614.18 | -37.6284 | 175.5721 | 18.0586 | 16.7338 | 1.3247 | 0.24 |  | South facing | None
98 |  | 1x54 | 10 | 471309.142 | 716608.48 | -37.6284 | 175.5721 | 18.0344 | 16.6459 | 1.3885 | 0.24 |  | South facing | None
98 |  | 1x54 | 11 | 471309.142 | 716602.78 | -37.6285 | 175.5721 | 18.0103 | 16.5166 | 1.4937 | 0.24 |  | South facing | None
99 |  | 1x27 | 1 | 471309.142 | 716598.455 | -37.6285 | 175.5721 | 17.9813 | 16.398 | 1.5833 | 0.19 |  | South facing | None
99 |  | 1x27 | 2 | 471309.142 | 716591.355 | -37.6286 | 175.5721 | 17.9579 | 16.3 | 1.6579 | 0.19 |  | South facing | None
99 | #3-3 | 1x27 | 3 | 471309.142 | 716583.855 | -37.6286 | 175.5721 | 17.9331 | 16.3965 | 1.4865 | 0.91 | -1.09 | South facing | None
99 |  | 1x27 | 4 | 471309.142 | 716576.35 | -37.6287 | 175.5721 | 18.0516 | 16.5145 | 1.5371 | 0.91 |  | South facing | None
99 |  | 1x27 | 5 | 471309.142 | 716569.251 | -37.6288 | 175.5721 | 18.1638 | 16.6309 | 1.5329 | 0.91 |  | South facing | None
100 |  | 1x54 | 1 | 471314.742 | 716665.532 | -37.6279 | 175.5721 | 18.2176 | 16.6761 | 1.5415 | 0.13 |  | South facing | None
100 |  | 1x54 | 2 | 471314.742 | 716659.832 | -37.628 | 175.5721 | 18.205 | 16.6178 | 1.5873 | 0.13 |  | South facing | None
100 |  | 1x54 | 3 | 471314.742 | 716654.132 | -37.628 | 175.5721 | 18.1925 | 16.55 | 1.6425 | 0.13 |  | South facing | None
100 |  | 1x54 | 4 | 471314.742 | 716648.132 | -37.6281 | 175.5721 | 18.1793 | 16.5858 | 1.5935 | 0.13 |  | South facing | None
100 |  | 1x54 | 5 | 471314.742 | 716642.132 | -37.6281 | 175.5721 | 18.1661 | 16.6 | 1.5661 | 0.13 |  | South facing | None
100 | #3-2 | 1x54 | 6 | 471314.742 | 716635.832 | -37.6282 | 175.5721 | 18.1523 | 16.6158 | 1.5015 | 0.13 | -0.26 | South facing | None
100 |  | 1x54 | 7 | 471314.742 | 716629.531 | -37.6282 | 175.5721 | 18.1667 | 16.6329 | 1.5337 | 0.13 |  | South facing | None
100 |  | 1x54 | 8 | 471314.742 | 716623.531 | -37.6283 | 175.5721 | 18.1804 | 16.65 | 1.5304 | 0.13 |  | South facing | None
100 |  | 1x54 | 9 | 471314.742 | 716617.531 | -37.6283 | 175.5721 | 18.1941 | 16.7243 | 1.4698 | 0.13 |  | South facing | None
100 |  | 1x54 | 10 | 471314.742 | 716611.831 | -37.6284 | 175.5721 | 18.2071 | 16.75 | 1.4571 | 0.13 |  | South facing | None
100 |  | 1x54 | 11 | 471314.742 | 716606.131 | -37.6284 | 175.5721 | 18.2201 | 16.7177 | 1.5024 | 0.13 |  | South facing | None
101 |  | 1x27 | 1 | 471314.742 | 716601.813 | -37.6285 | 175.5721 | 18.1759 | 16.6404 | 1.5355 | 1.14 |  | South facing | None
101 |  | 1x27 | 2 | 471314.742 | 716594.715 | -37.6285 | 175.5721 | 18.0352 | 16.4774 | 1.5578 | 1.14 |  | South facing | None
101 | #3-4 | 1x27 | 3 | 471314.742 | 716587.216 | -37.6286 | 175.5721 | 17.8866 | 16.35 | 1.4866 | 1.12 | -2.26 | South facing | None
101 |  | 1x27 | 4 | 471314.742 | 716579.705 | -37.6287 | 175.5721 | 18.0333 | 16.4907 | 1.5426 | 1.12 |  | South facing | None
101 |  | 1x27 | 5 | 471314.742 | 716572.607 | -37.6287 | 175.5721 | 18.1723 | 16.64 | 1.5323 | 1.12 |  | South facing | None
102 |  | 1x81 | 1 | 471320.342 | 716669.032 | -37.6279 | 175.5722 | 18.2563 | 16.7212 | 1.5351 | 0.07 |  | South facing | None
102 |  | 1x81 | 2 | 471320.342 | 716663.832 | -37.6279 | 175.5722 | 18.2501 | 16.7032 | 1.5468 | 0.07 |  | South facing | None
102 |  | 1x81 | 3 | 471320.342 | 716658.632 | -37.628 | 175.5722 | 18.2438 | 16.6155 | 1.6283 | 0.07 |  | South facing | None
102 |  | 1x81 | 4 | 471320.342 | 716652.932 | -37.628 | 175.5722 | 18.237 | 16.5756 | 1.6614 | 0.07 |  | South facing | None
102 |  | 1x81 | 5 | 471320.342 | 716647.232 | -37.6281 | 175.5722 | 18.2302 | 16.5503 | 1.6798 | 0.07 |  | South facing | None
102 |  | 1x81 | 6 | 471320.342 | 716641.532 | -37.6281 | 175.5722 | 18.2233 | 16.6 | 1.6233 | 0.07 |  | South facing | None
102 |  | 1x81 | 7 | 471320.342 | 716635.532 | -37.6282 | 175.5722 | 18.2162 | 16.6228 | 1.5934 | 0.07 |  | South facing | None
102 |  | 1x81 | 8 | 471320.342 | 716629.532 | -37.6282 | 175.5722 | 18.209 | 16.65 | 1.559 | 0.07 |  | South facing | None
102 | #3-5 | 1x81 | 9 | 471320.342 | 716623.032 | -37.6283 | 175.5722 | 18.2012 | 16.6647 | 1.4865 | 0.12 | 0.05 | South facing | None
102 |  | 1x81 | 10 | 471320.342 | 716616.532 | -37.6283 | 175.5722 | 18.1879 | 16.711 | 1.4769 | 0.12 |  | South facing | None
102 |  | 1x81 | 11 | 471320.342 | 716610.532 | -37.6284 | 175.5722 | 18.1757 | 16.75 | 1.4257 | 0.12 |  | South facing | None
102 |  | 1x81 | 12 | 471320.342 | 716604.532 | -37.6284 | 175.5722 | 18.1634 | 16.75 | 1.4134 | 0.12 |  | South facing | None
102 |  | 1x81 | 13 | 471320.342 | 716598.832 | -37.6285 | 175.5722 | 18.1517 | 16.6904 | 1.4614 | 0.12 |  | South facing | None
102 |  | 1x81 | 14 | 471320.342 | 716593.132 | -37.6286 | 175.5722 | 18.1401 | 16.555 | 1.5851 | 0.12 |  | South facing | None
102 |  | 1x81 | 15 | 471320.342 | 716587.432 | -37.6286 | 175.5722 | 18.1284 | 16.35 | 1.7784 | 0.12 |  | South facing | None
102 |  | 1x81 | 16 | 471320.342 | 716582.232 | -37.6286 | 175.5722 | 18.1178 | 16.4318 | 1.686 | 0.12 |  | South facing | None
102 |  | 1x81 | 17 | 471320.342 | 716577.032 | -37.6287 | 175.5722 | 18.1072 | 16.5582 | 1.549 | 0.12 |  | South facing | None
103 |  | 1x14 | 1 | 471325.942 | 716670.16 | -37.6279 | 175.5723 | 18.2767 | 16.75 | 1.5267 | 0.12 |  | South facing | None
103 | #3-6 | 1x14 | 2 | 471325.942 | 716663.46 | -37.6279 | 175.5723 | 18.2625 | 16.726 | 1.5015 | 0.09 | -0.03 | South facing | None
103 |  | 1x14 | 3 | 471325.942 | 716656.76 | -37.628 | 175.5723 | 18.2516 | 16.7133 | 1.5383 | 0.09 |  | South facing | None
104 |  | 1x54 | 1 | 471325.942 | 716652.524 | -37.628 | 175.5723 | 18.2428 | 16.696 | 1.5468 | 0.14 |  | South facing | None
104 |  | 1x54 | 2 | 471325.942 | 716646.824 | -37.6281 | 175.5723 | 18.2289 | 16.6066 | 1.6223 | 0.14 |  | South facing | None
104 |  | 1x54 | 3 | 471325.942 | 716641.124 | -37.6281 | 175.5723 | 18.215 | 16.5657 | 1.6493 | 0.14 |  | South facing | None
104 |  | 1x54 | 4 | 471325.942 | 716635.124 | -37.6282 | 175.5723 | 18.2003 | 16.55 | 1.6503 | 0.14 |  | South facing | None
104 |  | 1x54 | 5 | 471325.942 | 716629.124 | -37.6282 | 175.5723 | 18.1856 | 16.6 | 1.5856 | 0.14 |  | South facing | None
104 | #3-18 | 1x54 | 6 | 471325.942 | 716622.824 | -37.6283 | 175.5723 | 18.1702 | 16.6337 | 1.5015 | 0.12 | -0.02 | South facing | None
104 |  | 1x54 | 7 | 471325.942 | 716616.524 | -37.6283 | 175.5723 | 18.1567 | 16.6721 | 1.4847 | 0.12 |  | South facing | None
104 |  | 1x54 | 8 | 471325.942 | 716610.524 | -37.6284 | 175.5723 | 18.1439 | 16.7034 | 1.4405 | 0.12 |  | South facing | None
104 |  | 1x54 | 9 | 471325.942 | 716604.524 | -37.6284 | 175.5723 | 18.1311 | 16.7415 | 1.3896 | 0.12 |  | South facing | None
104 |  | 1x54 | 10 | 471325.942 | 716598.824 | -37.6285 | 175.5723 | 18.1189 | 16.75 | 1.3689 | 0.12 |  | South facing | None
104 |  | 1x54 | 11 | 471325.942 | 716593.124 | -37.6286 | 175.5723 | 18.1067 | 16.6323 | 1.4744 | 0.12 |  | South facing | None
105 |  | 1x14 | 1 | 471331.542 | 716673.258 | -37.6278 | 175.5723 | 18.2517 | 16.722 | 1.5297 | 0.3 |  | North facing | None
105 | #3-7 | 1x14 | 2 | 471331.542 | 716666.558 | -37.6279 | 175.5723 | 18.2865 | 16.75 | 1.5015 | 0.24 | 0.06 | North facing | None
105 |  | 1x14 | 3 | 471331.542 | 716659.859 | -37.628 | 175.5723 | 18.3147 | 16.7708 | 1.5439 | 0.24 |  | North facing | None
106 |  | 1x54 | 1 | 471331.542 | 716655.626 | -37.628 | 175.5723 | 18.3139 | 16.8116 | 1.5023 | 0.42 |  | South facing | None
106 |  | 1x54 | 2 | 471331.542 | 716649.926 | -37.628 | 175.5723 | 18.272 | 16.8245 | 1.4475 | 0.42 |  | South facing | None
106 |  | 1x54 | 3 | 471331.542 | 716644.226 | -37.6281 | 175.5723 | 18.2301 | 16.7996 | 1.4305 | 0.42 |  | South facing | None
106 |  | 1x54 | 4 | 471331.542 | 716638.227 | -37.6281 | 175.5723 | 18.1859 | 16.75 | 1.4359 | 0.42 |  | South facing | None
106 |  | 1x54 | 5 | 471331.542 | 716632.227 | -37.6282 | 175.5723 | 18.1418 | 16.68 | 1.4619 | 0.42 |  | South facing | None
106 | #3-19 | 1x54 | 6 | 471331.542 | 716625.927 | -37.6283 | 175.5723 | 18.0955 | 16.5591 | 1.5014 | 0 | -0.42 | South facing | None
106 |  | 1x54 | 7 | 471331.542 | 716619.625 | -37.6283 | 175.5723 | 18.095 | 16.481 | 1.614 | 0 |  | South facing | None
106 |  | 1x54 | 8 | 471331.542 | 716613.625 | -37.6284 | 175.5723 | 18.0946 | 16.5302 | 1.5644 | 0 |  | South facing | None
106 |  | 1x54 | 9 | 471331.542 | 716607.625 | -37.6284 | 175.5723 | 18.0942 | 16.5645 | 1.5297 | 0 |  | South facing | None
106 |  | 1x54 | 10 | 471331.542 | 716601.925 | -37.6285 | 175.5723 | 18.0938 | 16.5772 | 1.5166 | 0 |  | South facing | None
106 |  | 1x54 | 11 | 471331.542 | 716596.225 | -37.6285 | 175.5723 | 18.0934 | 16.573 | 1.5203 | 0 |  | South facing | None
107 |  | 1x14 | 1 | 471337.142 | 716676.359 | -37.6278 | 175.5724 | 18.2081 | 16.6768 | 1.5313 | 0.41 |  | North facing | None
107 | #3-8 | 1x14 | 2 | 471337.142 | 716669.66 | -37.6279 | 175.5724 | 18.2562 | 16.7197 | 1.5015 | 0.63 | -0.22 | North facing | None
107 |  | 1x14 | 3 | 471337.142 | 716662.959 | -37.6279 | 175.5724 | 18.3295 | 16.7921 | 1.5374 | 0.63 |  | North facing | None
108 |  | 1x54 | 1 | 471337.142 | 716658.727 | -37.628 | 175.5724 | 18.3559 | 16.8584 | 1.4975 | 0.09 |  | South facing | None
108 |  | 1x54 | 2 | 471337.142 | 716653.027 | -37.628 | 175.5724 | 18.3465 | 16.9677 | 1.3788 | 0.09 |  | South facing | None
108 |  | 1x54 | 3 | 471337.142 | 716647.327 | -37.6281 | 175.5724 | 18.3371 | 16.9684 | 1.3686 | 0.09 |  | South facing | None
108 |  | 1x54 | 4 | 471337.142 | 716641.327 | -37.6281 | 175.5724 | 18.3272 | 16.9251 | 1.402 | 0.09 |  | South facing | None
108 |  | 1x54 | 5 | 471337.142 | 716635.327 | -37.6282 | 175.5724 | 18.3172 | 16.8548 | 1.4625 | 0.09 |  | South facing | None
108 | #3-20 | 1x54 | 6 | 471337.142 | 716629.027 | -37.6282 | 175.5724 | 18.3068 | 16.7703 | 1.5015 | 0.76 | 0.67 | South facing | None
108 |  | 1x54 | 7 | 471337.142 | 716622.731 | -37.6283 | 175.5724 | 18.223 | 16.6615 | 1.5614 | 0.76 |  | South facing | None
108 |  | 1x54 | 8 | 471337.142 | 716616.732 | -37.6283 | 175.5724 | 18.143 | 16.6076 | 1.5354 | 0.76 |  | South facing | None
108 |  | 1x54 | 9 | 471337.142 | 716610.732 | -37.6284 | 175.5724 | 18.0631 | 16.5075 | 1.5556 | 0.76 |  | South facing | None
108 |  | 1x54 | 10 | 471337.142 | 716605.033 | -37.6284 | 175.5724 | 17.9872 | 16.4 | 1.5872 | 0.76 |  | South facing | None
108 |  | 1x54 | 11 | 471337.142 | 716599.333 | -37.6285 | 175.5724 | 17.9113 | 16.35 | 1.5613 | 0.76 |  | South facing | None
109 |  | 1x14 | 1 | 471342.742 | 716677.362 | -37.6278 | 175.5724 | 18.1594 | 16.6215 | 1.5379 | 0.58 |  | North facing | None
109 | #3-9 | 1x14 | 2 | 471342.742 | 716670.662 | -37.6279 | 175.5724 | 18.2274 | 16.6909 | 1.5015 | 1.35 | -0.77 | North facing | None
109 |  | 1x14 | 3 | 471342.742 | 716663.96 | -37.6279 | 175.5724 | 18.3858 | 16.8455 | 1.5403 | 1.35 |  | North facing | None
110 |  | 1x54 | 1 | 471342.742 | 716659.732 | -37.628 | 175.5724 | 18.4408 | 16.9475 | 1.4933 | 0.06 |  | South facing | None
110 |  | 1x54 | 2 | 471342.742 | 716654.032 | -37.628 | 175.5724 | 18.4352 | 17.0367 | 1.3984 | 0.06 |  | South facing | None
110 |  | 1x54 | 3 | 471342.742 | 716648.332 | -37.6281 | 175.5724 | 18.4296 | 17.0688 | 1.3608 | 0.06 |  | South facing | None
110 |  | 1x54 | 4 | 471342.742 | 716642.332 | -37.6281 | 175.5724 | 18.4237 | 17.034 | 1.3898 | 0.06 |  | South facing | None
110 |  | 1x54 | 5 | 471342.742 | 716636.332 | -37.6282 | 175.5724 | 18.4179 | 16.9669 | 1.451 | 0.06 |  | South facing | None
110 | #3-21 | 1x54 | 6 | 471342.742 | 716630.032 | -37.6282 | 175.5724 | 18.4117 | 16.8752 | 1.5015 | 0.61 | 0.56 | South facing | None
110 |  | 1x54 | 7 | 471342.742 | 716623.735 | -37.6283 | 175.5724 | 18.3441 | 16.8137 | 1.5304 | 0.61 |  | South facing | None
110 |  | 1x54 | 8 | 471342.742 | 716617.736 | -37.6283 | 175.5724 | 18.2797 | 16.7676 | 1.5121 | 0.61 |  | South facing | None
110 |  | 1x54 | 9 | 471342.742 | 716611.736 | -37.6284 | 175.5724 | 18.2153 | 16.7516 | 1.4638 | 0.61 |  | South facing | None
110 |  | 1x54 | 10 | 471342.742 | 716606.036 | -37.6284 | 175.5724 | 18.1542 | 16.6935 | 1.4607 | 0.61 |  | South facing | None
110 |  | 1x54 | 11 | 471342.742 | 716600.337 | -37.6285 | 175.5724 | 18.093 | 16.5632 | 1.5297 | 0.61 |  | South facing | None
111 |  | 1x14 | 1 | 471348.342 | 716676.49 | -37.6278 | 175.5725 | 18.1642 | 16.6212 | 1.543 | 0.75 |  | North facing | None
111 | #3-10 | 1x14 | 2 | 471348.342 | 716669.791 | -37.6279 | 175.5725 | 18.2524 | 16.716 | 1.5014 | 1.79 | -1.03 | North facing | None
111 |  | 1x14 | 3 | 471348.342 | 716663.088 | -37.6279 | 175.5725 | 18.4614 | 16.9341 | 1.5273 | 1.79 |  | North facing | None
112 |  | 1x54 | 1 | 471348.342 | 716658.863 | -37.628 | 175.5725 | 18.5291 | 17.0414 | 1.4877 | 0.08 |  | South facing | None
112 |  | 1x54 | 2 | 471348.342 | 716653.163 | -37.628 | 175.5725 | 18.5207 | 17.1814 | 1.3393 | 0.08 |  | South facing | None
112 |  | 1x54 | 3 | 471348.342 | 716647.463 | -37.6281 | 175.5725 | 18.5123 | 17.2487 | 1.2636 | 0.08 |  | South facing | None
112 |  | 1x54 | 4 | 471348.342 | 716641.463 | -37.6281 | 175.5725 | 18.5035 | 17.2044 | 1.2991 | 0.08 |  | South facing | None
112 |  | 1x54 | 5 | 471348.342 | 716635.463 | -37.6282 | 175.5725 | 18.4947 | 17.059 | 1.4357 | 0.08 |  | South facing | None
112 | #3-22 | 1x54 | 6 | 471348.342 | 716629.163 | -37.6282 | 175.5725 | 18.4854 | 16.9489 | 1.5015 | 0.42 | 0.33 | South facing | None
112 |  | 1x54 | 7 | 471348.342 | 716622.865 | -37.6283 | 175.5725 | 18.4396 | 16.8393 | 1.6002 | 0.42 |  | South facing | None
112 |  | 1x54 | 8 | 471348.342 | 716616.866 | -37.6283 | 175.5725 | 18.3959 | 16.8091 | 1.5869 | 0.42 |  | South facing | None
112 |  | 1x54 | 9 | 471348.342 | 716610.866 | -37.6284 | 175.5725 | 18.3523 | 16.8 | 1.5523 | 0.42 |  | South facing | None
112 |  | 1x54 | 10 | 471348.342 | 716605.166 | -37.6284 | 175.5725 | 18.3108 | 16.774 | 1.5368 | 0.42 |  | South facing | None
112 |  | 1x54 | 11 | 471348.342 | 716599.466 | -37.6285 | 175.5725 | 18.2693 | 16.741 | 1.5283 | 0.42 |  | South facing | None
113 |  | 1x14 | 1 | 471353.942 | 716675.655 | -37.6278 | 175.5726 | 18.1002 | 16.5484 | 1.5518 | 1.27 |  | North facing | None
113 | #3-11 | 1x14 | 2 | 471353.942 | 716668.956 | -37.6279 | 175.5726 | 18.2492 | 16.7128 | 1.5014 | 1.73 | -0.46 | North facing | None
113 |  | 1x14 | 3 | 471353.942 | 716662.257 | -37.6279 | 175.5726 | 18.4517 | 16.9259 | 1.5258 | 1.73 |  | North facing | None
114 |  | 1x54 | 1 | 471353.942 | 716658.032 | -37.628 | 175.5726 | 18.5163 | 17.0304 | 1.4859 | 0.07 |  | South facing | None
114 |  | 1x54 | 2 | 471353.942 | 716652.332 | -37.628 | 175.5726 | 18.5089 | 17.2746 | 1.2344 | 0.07 |  | South facing | None
114 |  | 1x54 | 3 | 471353.942 | 716646.632 | -37.6281 | 175.5726 | 18.5015 | 17.412 | 1.0896 | 0.07 |  | South facing | None
114 |  | 1x54 | 4 | 471353.942 | 716640.632 | -37.6281 | 175.5726 | 18.4938 | 17.3493 | 1.1445 | 0.07 |  | South facing | None
114 |  | 1x54 | 5 | 471353.942 | 716634.632 | -37.6282 | 175.5726 | 18.486 | 17.1344 | 1.3516 | 0.07 |  | South facing | None
114 | #3-23 | 1x54 | 6 | 471353.942 | 716628.332 | -37.6282 | 175.5726 | 18.4778 | 16.9413 | 1.5015 | 0.32 | 0.25 | South facing | None
114 |  | 1x54 | 7 | 471353.942 | 716622.033 | -37.6283 | 175.5726 | 18.4424 | 16.8451 | 1.5974 | 0.32 |  | South facing | None
114 |  | 1x54 | 8 | 471353.942 | 716616.033 | -37.6283 | 175.5726 | 18.4088 | 16.8128 | 1.5959 | 0.32 |  | South facing | None
114 |  | 1x54 | 9 | 471353.942 | 716610.033 | -37.6284 | 175.5726 | 18.3751 | 16.8 | 1.5751 | 0.32 |  | South facing | None
114 |  | 1x54 | 10 | 471353.942 | 716604.333 | -37.6285 | 175.5726 | 18.3431 | 16.8 | 1.5431 | 0.32 |  | South facing | None
114 |  | 1x54 | 11 | 471353.942 | 716598.633 | -37.6285 | 175.5726 | 18.3111 | 16.7733 | 1.5377 | 0.32 |  | South facing | None
115 |  | 1x14 | 1 | 471359.542 | 716674.822 | -37.6278 | 175.5726 | 18.1187 | 16.5788 | 1.5399 | 1.65 |  | North facing | None
115 | #3-12 | 1x14 | 2 | 471359.542 | 716668.125 | -37.6279 | 175.5726 | 18.3111 | 16.7747 | 1.5014 | 1.14 | 0.51 | North facing | None
115 |  | 1x14 | 3 | 471359.542 | 716661.429 | -37.6279 | 175.5726 | 18.4442 | 16.898 | 1.5462 | 1.14 |  | North facing | None
116 |  | 1x54 | 1 | 471359.542 | 716657.199 | -37.628 | 175.5726 | 18.4972 | 17.0184 | 1.4788 | 0.05 |  | North facing | None
116 |  | 1x54 | 2 | 471359.542 | 716651.499 | -37.628 | 175.5726 | 18.5017 | 17.2268 | 1.2749 | 0.05 |  | North facing | None
116 |  | 1x54 | 3 | 471359.542 | 716645.799 | -37.6281 | 175.5726 | 18.5063 | 17.4241 | 1.0822 | 0.05 |  | North facing | None
116 |  | 1x54 | 4 | 471359.542 | 716639.799 | -37.6281 | 175.5726 | 18.5111 | 17.3971 | 1.114 | 0.05 |  | North facing | None
116 |  | 1x54 | 5 | 471359.542 | 716633.799 | -37.6282 | 175.5726 | 18.5159 | 17.2102 | 1.3057 | 0.05 |  | North facing | None
116 | #3-24 | 1x54 | 6 | 471359.542 | 716627.499 | -37.6282 | 175.5726 | 18.5209 | 16.9844 | 1.5015 | 0.38 | 0.42 | North facing | None
116 |  | 1x54 | 7 | 471359.542 | 716621.202 | -37.6283 | 175.5726 | 18.4795 | 16.8516 | 1.6279 | 0.38 |  | North facing | None
116 |  | 1x54 | 8 | 471359.542 | 716615.202 | -37.6284 | 175.5726 | 18.44 | 16.8254 | 1.6146 | 0.38 |  | North facing | None
116 |  | 1x54 | 9 | 471359.542 | 716609.202 | -37.6284 | 175.5726 | 18.4005 | 16.8 | 1.6005 | 0.38 |  | North facing | None
116 |  | 1x54 | 10 | 471359.542 | 716603.502 | -37.6285 | 175.5726 | 18.363 | 16.8 | 1.563 | 0.38 |  | North facing | None
116 |  | 1x54 | 11 | 471359.542 | 716597.802 | -37.6285 | 175.5726 | 18.3255 | 16.7799 | 1.5456 | 0.38 |  | North facing | None
117 |  | 1x14 | 1 | 471365.142 | 716673.99 | -37.6278 | 175.5727 | 18.1799 | 16.665 | 1.5149 | 1.42 |  | North facing | None
117 | #3-13 | 1x14 | 2 | 471365.142 | 716667.292 | -37.6279 | 175.5727 | 18.346 | 16.8094 | 1.5015 | 0.47 | 0.95 | North facing | None
117 |  | 1x14 | 3 | 471365.142 | 716660.598 | -37.6279 | 175.5727 | 18.4013 | 16.85 | 1.5513 | 0.47 |  | North facing | None
118 |  | 1x54 | 1 | 471365.142 | 716656.363 | -37.628 | 175.5727 | 18.4388 | 16.946 | 1.4928 | 0.21 |  | North facing | None
118 |  | 1x54 | 2 | 471365.142 | 716650.663 | -37.628 | 175.5727 | 18.4593 | 17.1042 | 1.3552 | 0.21 |  | North facing | None
118 |  | 1x54 | 3 | 471365.142 | 716644.963 | -37.6281 | 175.5727 | 18.4798 | 17.2964 | 1.1834 | 0.21 |  | North facing | None
118 |  | 1x54 | 4 | 471365.142 | 716638.963 | -37.6281 | 175.5727 | 18.5013 | 17.3521 | 1.1492 | 0.21 |  | North facing | None
118 |  | 1x54 | 5 | 471365.142 | 716632.963 | -37.6282 | 175.5727 | 18.5229 | 17.2003 | 1.3226 | 0.21 |  | North facing | None
118 | #3-25 | 1x54 | 6 | 471365.142 | 716626.663 | -37.6282 | 175.5727 | 18.5455 | 17.009 | 1.5015 | 0.38 | 0.59 | North facing | None
118 |  | 1x54 | 7 | 471365.142 | 716620.367 | -37.6283 | 175.5727 | 18.5038 | 16.9334 | 1.5704 | 0.38 |  | North facing | None
118 |  | 1x54 | 8 | 471365.142 | 716614.367 | -37.6284 | 175.5727 | 18.4641 | 16.8941 | 1.5699 | 0.38 |  | North facing | None
118 |  | 1x54 | 9 | 471365.142 | 716608.367 | -37.6284 | 175.5727 | 18.4243 | 16.8384 | 1.5859 | 0.38 |  | North facing | None
118 |  | 1x54 | 10 | 471365.142 | 716602.667 | -37.6285 | 175.5727 | 18.3866 | 16.8248 | 1.5618 | 0.38 |  | North facing | None
118 |  | 1x54 | 11 | 471365.142 | 716596.967 | -37.6285 | 175.5727 | 18.3488 | 16.8 | 1.5488 | 0.38 |  | North facing | None
119 |  | 1x14 | 1 | 471370.742 | 716672.281 | -37.6278 | 175.5728 | 18.1604 | 16.6445 | 1.5158 | 1.32 |  | North facing | None
119 | #3-14 | 1x14 | 2 | 471370.742 | 716665.583 | -37.6279 | 175.5728 | 18.3148 | 16.7782 | 1.5015 | 0.71 | 0.61 | North facing | None
119 |  | 1x14 | 3 | 471370.742 | 716658.887 | -37.628 | 175.5728 | 18.3982 | 16.8464 | 1.5518 | 0.71 |  | North facing | None
120 |  | 1x54 | 1 | 471370.742 | 716654.653 | -37.628 | 175.5728 | 18.444 | 16.9283 | 1.5157 | 0.37 |  | North facing | None
120 |  | 1x54 | 2 | 471370.742 | 716648.953 | -37.628 | 175.5728 | 18.4808 | 17.0137 | 1.467 | 0.37 |  | North facing | None
120 |  | 1x54 | 3 | 471370.742 | 716643.253 | -37.6281 | 175.5728 | 18.5175 | 17.18 | 1.3375 | 0.37 |  | North facing | None
120 |  | 1x54 | 4 | 471370.742 | 716637.253 | -37.6282 | 175.5728 | 18.5561 | 17.27 | 1.2861 | 0.37 |  | North facing | None
120 |  | 1x54 | 5 | 471370.742 | 716631.253 | -37.6282 | 175.5728 | 18.5947 | 17.1791 | 1.4156 | 0.37 |  | North facing | None
120 | #3-26 | 1x54 | 6 | 471370.742 | 716624.953 | -37.6283 | 175.5728 | 18.6353 | 17.0988 | 1.5015 | 0.38 | 0.75 | North facing | None
120 |  | 1x54 | 7 | 471370.742 | 716618.657 | -37.6283 | 175.5728 | 18.593 | 17.0407 | 1.5523 | 0.38 |  | North facing | None
120 |  | 1x54 | 8 | 471370.742 | 716612.658 | -37.6284 | 175.5728 | 18.5527 | 16.9721 | 1.5807 | 0.38 |  | North facing | None
120 |  | 1x54 | 9 | 471370.742 | 716606.658 | -37.6284 | 175.5728 | 18.5124 | 16.9215 | 1.5909 | 0.38 |  | North facing | None
120 |  | 1x54 | 10 | 471370.742 | 716600.958 | -37.6285 | 175.5728 | 18.4741 | 16.9237 | 1.5505 | 0.38 |  | North facing | None
120 |  | 1x54 | 11 | 471370.742 | 716595.258 | -37.6285 | 175.5728 | 18.4359 | 16.887 | 1.5489 | 0.38 |  | North facing | None
121 |  | 1x14 | 1 | 471376.342 | 716669.82 | -37.6279 | 175.5728 | 18.1259 | 16.6114 | 1.5145 | 1.33 |  | North facing | None
121 | #3-15 | 1x14 | 2 | 471376.342 | 716663.122 | -37.6279 | 175.5728 | 18.2816 | 16.7451 | 1.5014 | 1 | 0.34 | North facing | None
121 |  | 1x14 | 3 | 471376.342 | 716656.425 | -37.628 | 175.5728 | 18.398 | 16.8647 | 1.5333 | 1 |  | North facing | None
122 |  | 1x54 | 1 | 471376.342 | 716652.192 | -37.628 | 175.5728 | 18.4537 | 16.9222 | 1.5315 | 0.49 |  | North facing | None
122 |  | 1x54 | 2 | 471376.342 | 716646.492 | -37.6281 | 175.5728 | 18.502 | 16.9925 | 1.5095 | 0.49 |  | North facing | None
122 |  | 1x54 | 3 | 471376.342 | 716640.792 | -37.6281 | 175.5728 | 18.5503 | 17.1168 | 1.4335 | 0.49 |  | North facing | None
122 |  | 1x54 | 4 | 471376.342 | 716634.793 | -37.6282 | 175.5728 | 18.6012 | 17.1492 | 1.4521 | 0.49 |  | North facing | None
122 |  | 1x54 | 5 | 471376.342 | 716628.793 | -37.6282 | 175.5728 | 18.6521 | 17.15 | 1.5021 | 0.49 |  | North facing | None
122 | #3-27 | 1x54 | 6 | 471376.342 | 716622.493 | -37.6283 | 175.5728 | 18.7055 | 17.169 | 1.5015 | 0.15 | 0.64 | North facing | None
122 |  | 1x54 | 7 | 471376.342 | 716616.197 | -37.6283 | 175.5728 | 18.6886 | 17.191 | 1.4976 | 0.15 |  | North facing | None
122 |  | 1x54 | 8 | 471376.342 | 716610.197 | -37.6284 | 175.5728 | 18.6726 | 17.2178 | 1.4547 | 0.15 |  | North facing | None
122 |  | 1x54 | 9 | 471376.342 | 716604.197 | -37.6285 | 175.5728 | 18.6565 | 17.1675 | 1.489 | 0.15 |  | North facing | None
122 |  | 1x54 | 10 | 471376.342 | 716598.497 | -37.6285 | 175.5728 | 18.6412 | 17.1395 | 1.5016 | 0.15 |  | North facing | None
122 |  | 1x54 | 11 | 471376.342 | 716592.797 | -37.6286 | 175.5728 | 18.6259 | 17.0844 | 1.5415 | 0.15 |  | North facing | None
123 |  | 1x14 | 1 | 471381.942 | 716667.354 | -37.6279 | 175.5729 | 17.9512 | 16.4071 | 1.5441 | 2.57 |  | North facing | None
123 | #3-16 | 1x14 | 2 | 471381.942 | 716660.661 | -37.6279 | 175.5729 | 18.2515 | 16.7152 | 1.5014 | 1.24 |  | North facing | None
123 |  | 1x14 | 3 | 471381.942 | 716653.97 | -37.628 | 175.5729 | 18.3963 | 16.8694 | 1.5269 | 1.24 |  | North facing | None
124 |  | 1x54 | 1 | 471381.942 | 716649.738 | -37.628 | 175.5729 | 18.4625 | 16.9236 | 1.5389 | 0.63 |  | North facing | None
124 |  | 1x54 | 2 | 471381.942 | 716644.038 | -37.6281 | 175.5729 | 18.5252 | 16.9452 | 1.5801 | 0.63 |  | North facing | None
124 |  | 1x54 | 3 | 471381.942 | 716638.338 | -37.6281 | 175.5729 | 18.5879 | 16.9974 | 1.5905 | 0.63 |  | North facing | None
124 |  | 1x54 | 4 | 471381.942 | 716632.339 | -37.6282 | 175.5729 | 18.6539 | 17.1114 | 1.5426 | 0.63 |  | North facing | None
124 |  | 1x54 | 5 | 471381.942 | 716626.339 | -37.6283 | 175.5729 | 18.7199 | 17.1867 | 1.5333 | 0.63 |  | North facing | None
124 | #3-28 | 1x54 | 6 | 471381.942 | 716620.039 | -37.6283 | 175.5729 | 18.7892 | 17.2528 | 1.5015 | 0.16 | 0.47 | North facing | None
124 |  | 1x54 | 7 | 471381.942 | 716613.742 | -37.6284 | 175.5729 | 18.8063 | 17.3829 | 1.4234 | 0.16 |  | North facing | None
124 |  | 1x54 | 8 | 471381.942 | 716607.742 | -37.6284 | 175.5729 | 18.8225 | 17.4437 | 1.3788 | 0.16 |  | North facing | None
124 |  | 1x54 | 9 | 471381.942 | 716601.742 | -37.6285 | 175.5729 | 18.8388 | 17.3936 | 1.4452 | 0.16 |  | North facing | None
124 |  | 1x54 | 10 | 471381.942 | 716596.042 | -37.6285 | 175.5729 | 18.8542 | 17.3368 | 1.5175 | 0.16 |  | North facing | None
124 |  | 1x54 | 11 | 471381.942 | 716590.342 | -37.6286 | 175.5729 | 18.8697 | 17.3257 | 1.544 | 0.16 |  | North facing | None
125 |  | 1x14 | 1 | 471387.542 | 716665.861 | -37.6279 | 175.573 | 17.7217 | 16.1701 | 1.5516 | 3.02 |  | North facing | None
125 | #3-17 | 1x14 | 2 | 471387.542 | 716659.171 | -37.628 | 175.573 | 18.0746 | 16.5384 | 1.5012 | 1.77 |  | North facing | None
125 |  | 1x14 | 3 | 471387.542 | 716652.48 | -37.628 | 175.573 | 18.2813 | 16.7733 | 1.508 | 1.77 |  | North facing | None
126 |  | 1x54 | 1 | 471387.542 | 716648.25 | -37.6281 | 175.573 | 18.373 | 16.8135 | 1.5594 | 0.94 |  | North facing | None
126 |  | 1x54 | 2 | 471387.542 | 716642.551 | -37.6281 | 175.573 | 18.4667 | 16.8338 | 1.6329 | 0.94 |  | North facing | None
126 |  | 1x54 | 3 | 471387.542 | 716636.852 | -37.6282 | 175.573 | 18.5603 | 16.9287 | 1.6316 | 0.94 |  | North facing | None
126 |  | 1x54 | 4 | 471387.542 | 716630.852 | -37.6282 | 175.573 | 18.659 | 17.0825 | 1.5764 | 0.94 |  | North facing | None
126 |  | 1x54 | 5 | 471387.542 | 716624.853 | -37.6283 | 175.573 | 18.7576 | 17.2222 | 1.5354 | 0.94 |  | North facing | None
126 | #3-29 | 1x54 | 6 | 471387.542 | 716618.554 | -37.6283 | 175.573 | 18.8611 | 17.3247 | 1.5014 | 0.47 | 0.47 | North facing | None
126 |  | 1x54 | 7 | 471387.542 | 716612.257 | -37.6284 | 175.573 | 18.9126 | 17.4742 | 1.4385 | 0.47 |  | North facing | None
126 |  | 1x54 | 8 | 471387.542 | 716606.257 | -37.6284 | 175.573 | 18.9617 | 17.5191 | 1.4426 | 0.47 |  | North facing | None
126 |  | 1x54 | 9 | 471387.542 | 716600.257 | -37.6285 | 175.573 | 19.0108 | 17.55 | 1.4608 | 0.47 |  | North facing | None
126 |  | 1x54 | 10 | 471387.542 | 716594.557 | -37.6285 | 175.573 | 19.0574 | 17.55 | 1.5074 | 0.47 |  | North facing | None
126 |  | 1x54 | 11 | 471387.542 | 716588.858 | -37.6286 | 175.573 | 19.1041 | 17.5733 | 1.5308 | 0.47 |  | North facing | None
127 |  | 1x81 | 1 | 471393.142 | 716667.746 | -37.6279 | 175.573 | 17.4343 | 15.85 | 1.5843 | 1.62 |  | North facing | None
127 |  | 1x81 | 2 | 471393.142 | 716662.548 | -37.6279 | 175.573 | 17.5812 | 16.0443 | 1.5369 | 1.62 |  | North facing | None
127 |  | 1x81 | 3 | 471393.142 | 716657.35 | -37.628 | 175.573 | 17.728 | 16.2692 | 1.4588 | 1.62 |  | North facing | None
127 |  | 1x81 | 4 | 471393.142 | 716651.652 | -37.628 | 175.573 | 17.8891 | 16.5073 | 1.3818 | 1.62 |  | North facing | None
127 |  | 1x81 | 5 | 471393.142 | 716645.954 | -37.6281 | 175.573 | 18.05 | 16.6782 | 1.3719 | 1.62 |  | North facing | None
127 |  | 1x81 | 6 | 471393.142 | 716640.257 | -37.6281 | 175.573 | 18.2111 | 16.7539 | 1.4572 | 1.62 |  | North facing | None
127 |  | 1x81 | 7 | 471393.142 | 716634.259 | -37.6282 | 175.573 | 18.3805 | 16.8457 | 1.5348 | 1.62 |  | North facing | None
127 |  | 1x81 | 8 | 471393.142 | 716628.261 | -37.6282 | 175.573 | 18.55 | 17.0492 | 1.5009 | 1.62 |  | North facing | None
127 | #3-30 | 1x81 | 9 | 471393.142 | 716621.764 | -37.6283 | 175.573 | 18.7336 | 17.1972 | 1.4865 | 0.6 | 1.02 | North facing | None
127 |  | 1x81 | 10 | 471393.142 | 716615.27 | -37.6284 | 175.573 | 18.8011 | 17.3102 | 1.4909 | 0.6 |  | North facing | None
127 |  | 1x81 | 11 | 471393.142 | 716609.27 | -37.6284 | 175.573 | 18.8635 | 17.3731 | 1.4904 | 0.6 |  | North facing | None
127 |  | 1x81 | 12 | 471393.142 | 716603.27 | -37.6285 | 175.573 | 18.926 | 17.3934 | 1.5326 | 0.6 |  | North facing | None
127 |  | 1x81 | 13 | 471393.142 | 716597.571 | -37.6285 | 175.573 | 18.9853 | 17.466 | 1.5193 | 0.6 |  | North facing | None
127 |  | 1x81 | 14 | 471393.142 | 716591.871 | -37.6286 | 175.573 | 19.0446 | 17.5593 | 1.4853 | 0.6 |  | North facing | None
127 |  | 1x81 | 15 | 471393.142 | 716586.171 | -37.6286 | 175.573 | 19.1039 | 17.6161 | 1.4878 | 0.6 |  | North facing | None
127 |  | 1x81 | 16 | 471393.142 | 716580.972 | -37.6287 | 175.573 | 19.158 | 17.65 | 1.508 | 0.6 |  | North facing | None
127 |  | 1x81 | 17 | 471393.142 | 716575.772 | -37.6287 | 175.573 | 19.2121 | 17.6821 | 1.53 | 0.6 |  | North facing | None
128 |  | 1x81 | 1 | 471398.742 | 716668.507 | -37.6279 | 175.5731 | 17.7437 | 16.1645 | 1.5792 | 1.02 |  | North facing | None
128 |  | 1x81 | 2 | 471398.742 | 716663.308 | -37.6279 | 175.5731 | 17.8361 | 16.093 | 1.7432 | 1.02 |  | North facing | None
128 |  | 1x81 | 3 | 471398.742 | 716658.109 | -37.628 | 175.5731 | 17.9285 | 16.1311 | 1.7974 | 1.02 |  | North facing | None
128 |  | 1x81 | 4 | 471398.742 | 716652.41 | -37.628 | 175.5731 | 18.0298 | 16.2698 | 1.76 | 1.02 |  | North facing | None
128 |  | 1x81 | 5 | 471398.742 | 716646.71 | -37.6281 | 175.5731 | 18.1311 | 16.4274 | 1.7037 | 1.02 |  | North facing | None
128 |  | 1x81 | 6 | 471398.742 | 716641.011 | -37.6281 | 175.5731 | 18.2324 | 16.562 | 1.6704 | 1.02 |  | North facing | None
128 |  | 1x81 | 7 | 471398.742 | 716635.012 | -37.6282 | 175.5731 | 18.339 | 16.6619 | 1.6771 | 1.02 |  | North facing | None
128 |  | 1x81 | 8 | 471398.742 | 716629.013 | -37.6282 | 175.5731 | 18.4456 | 16.8431 | 1.6025 | 1.02 |  | North facing | None
128 | #3-31 | 1x81 | 9 | 471398.742 | 716622.514 | -37.6283 | 175.5731 | 18.5611 | 17.0246 | 1.4865 | 0.6 | 0.42 | North facing | None
128 |  | 1x81 | 10 | 471398.742 | 716616.017 | -37.6283 | 175.5731 | 18.6293 | 17.0821 | 1.5472 | 0.6 |  | North facing | None
128 |  | 1x81 | 11 | 471398.742 | 716610.017 | -37.6284 | 175.5731 | 18.6922 | 17.0717 | 1.6205 | 0.6 |  | North facing | None
128 |  | 1x81 | 12 | 471398.742 | 716604.018 | -37.6285 | 175.5731 | 18.7552 | 17.113 | 1.6422 | 0.6 |  | North facing | None
128 |  | 1x81 | 13 | 471398.742 | 716598.318 | -37.6285 | 175.5731 | 18.815 | 17.2533 | 1.5617 | 0.6 |  | North facing | None
128 |  | 1x81 | 14 | 471398.742 | 716592.618 | -37.6286 | 175.5731 | 18.8748 | 17.3612 | 1.5136 | 0.6 |  | North facing | None
128 |  | 1x81 | 15 | 471398.742 | 716586.918 | -37.6286 | 175.5731 | 18.9347 | 17.4167 | 1.518 | 0.6 |  | North facing | None
128 |  | 1x81 | 16 | 471398.742 | 716581.719 | -37.6287 | 175.5731 | 18.9892 | 17.464 | 1.5252 | 0.6 |  | North facing | None
128 |  | 1x81 | 17 | 471398.742 | 716576.519 | -37.6287 | 175.5731 | 19.0438 | 17.5065 | 1.5373 | 0.6 |  | North facing | None
129 |  | 1x54 | 1 | 471404.342 | 716670.17 | -37.6279 | 175.5731 | 18.1034 | 16.5623 | 1.5411 | 0.39 |  | South facing | None
129 |  | 1x54 | 2 | 471404.342 | 716664.47 | -37.6279 | 175.5731 | 18.0646 | 16.4447 | 1.6199 | 0.39 |  | South facing | None
129 |  | 1x54 | 3 | 471404.342 | 716658.77 | -37.628 | 175.5731 | 18.0259 | 16.3555 | 1.6704 | 0.39 |  | South facing | None
129 |  | 1x54 | 4 | 471404.342 | 716652.77 | -37.628 | 175.5731 | 17.9851 | 16.2913 | 1.6938 | 0.39 |  | South facing | None
129 |  | 1x54 | 5 | 471404.342 | 716646.77 | -37.6281 | 175.5731 | 17.9443 | 16.3 | 1.6443 | 0.39 |  | South facing | None
129 | #3-32 | 1x54 | 6 | 471404.342 | 716640.47 | -37.6281 | 175.5731 | 17.9015 | 16.3649 | 1.5015 | 1.26 | -1.65 | South facing | None
129 |  | 1x54 | 7 | 471404.342 | 716634.163 | -37.6282 | 175.5731 | 18.04 | 16.4944 | 1.5456 | 1.26 |  | South facing | None
129 |  | 1x54 | 8 | 471404.342 | 716628.165 | -37.6282 | 175.5731 | 18.1719 | 16.7157 | 1.4562 | 1.26 |  | South facing | None
129 |  | 1x54 | 9 | 471404.342 | 716622.166 | -37.6283 | 175.5731 | 18.3038 | 16.8 | 1.5038 | 1.26 |  | South facing | None
129 |  | 1x54 | 10 | 471404.342 | 716616.467 | -37.6283 | 175.5731 | 18.4291 | 16.8581 | 1.5709 | 1.26 |  | South facing | None
129 |  | 1x54 | 11 | 471404.342 | 716610.769 | -37.6284 | 175.5731 | 18.5543 | 17.0021 | 1.5522 | 1.26 |  | South facing | None
130 |  | 1x27 | 1 | 471404.342 | 716606.451 | -37.6284 | 175.5731 | 18.6059 | 17.1035 | 1.5023 | 0.08 |  | South facing | None
130 |  | 1x27 | 2 | 471404.342 | 716599.351 | -37.6285 | 175.5731 | 18.5964 | 17.0995 | 1.4969 | 0.08 |  | South facing | None
130 | #3-33 | 1x27 | 3 | 471404.342 | 716591.851 | -37.6286 | 175.5731 | 18.5865 | 17.05 | 1.4865 | 1.06 | -1.14 | South facing | None
130 |  | 1x27 | 4 | 471404.342 | 716584.347 | -37.6286 | 175.5731 | 18.7253 | 17.1 | 1.6253 | 1.06 |  | South facing | None
130 |  | 1x27 | 5 | 471404.342 | 716577.248 | -37.6287 | 175.5731 | 18.8568 | 17.3212 | 1.5355 | 1.06 |  | South facing | None
131 |  | 1x27 | 1 | 471409.942 | 716694.238 | -37.6276 | 175.5732 | 18.6559 | 17.1126 | 1.5433 | 0.88 |  | South facing | None
131 |  | 1x27 | 2 | 471409.942 | 716687.139 | -37.6277 | 175.5732 | 18.5468 | 16.9517 | 1.5951 | 0.88 |  | South facing | None
131 | #3-34 | 1x27 | 3 | 471409.942 | 716679.64 | -37.6278 | 175.5732 | 18.4316 | 16.8951 | 1.4865 | 0.73 | -0.15 | South facing | None
131 |  | 1x27 | 4 | 471409.942 | 716672.139 | -37.6278 | 175.5732 | 18.3359 | 16.8613 | 1.4745 | 0.73 |  | South facing | None
131 |  | 1x27 | 5 | 471409.942 | 716665.04 | -37.6279 | 175.5732 | 18.2452 | 16.7074 | 1.5379 | 0.73 |  | South facing | None
132 |  | 1x81 | 1 | 471409.942 | 716662.076 | -37.6279 | 175.5732 | 18.2503 | 16.6806 | 1.5697 | 0.65 |  | North facing | None
132 |  | 1x81 | 2 | 471409.942 | 716656.876 | -37.628 | 175.5732 | 18.3096 | 16.6388 | 1.6707 | 0.65 |  | North facing | None
132 |  | 1x81 | 3 | 471409.942 | 716651.676 | -37.628 | 175.5732 | 18.3688 | 16.5671 | 1.8017 | 0.65 |  | North facing | None
132 |  | 1x81 | 4 | 471409.942 | 716645.977 | -37.6281 | 175.5732 | 18.4337 | 16.5124 | 1.9214 | 0.65 |  | North facing | None
132 |  | 1x81 | 5 | 471409.942 | 716640.277 | -37.6281 | 175.5732 | 18.4987 | 16.4896 | 2.0091 | 0.65 |  | North facing | None
132 |  | 1x81 | 6 | 471409.942 | 716634.578 | -37.6282 | 175.5732 | 18.5636 | 16.6059 | 1.9577 | 0.65 |  | North facing | None
132 |  | 1x81 | 7 | 471409.942 | 716628.578 | -37.6282 | 175.5732 | 18.632 | 16.8296 | 1.8023 | 0.65 |  | North facing | None
132 |  | 1x81 | 8 | 471409.942 | 716622.578 | -37.6283 | 175.5732 | 18.7003 | 17.069 | 1.6313 | 0.65 |  | North facing | None
132 | #3-53 | 1x81 | 9 | 471409.942 | 716616.079 | -37.6283 | 175.5732 | 18.7743 | 17.2379 | 1.4864 | 0.07 | 0.58 | North facing | None
132 |  | 1x81 | 10 | 471409.942 | 716609.582 | -37.6284 | 175.5732 | 18.7828 | 17.3854 | 1.3974 | 0.07 |  | North facing | None
132 |  | 1x81 | 11 | 471409.942 | 716603.582 | -37.6285 | 175.5732 | 18.7906 | 17.4457 | 1.345 | 0.07 |  | North facing | None
132 |  | 1x81 | 12 | 471409.942 | 716597.582 | -37.6285 | 175.5732 | 18.7984 | 17.4482 | 1.3502 | 0.07 |  | North facing | None
132 |  | 1x81 | 13 | 471409.942 | 716591.882 | -37.6286 | 175.5732 | 18.8058 | 17.4108 | 1.395 | 0.07 |  | North facing | None
132 |  | 1x81 | 14 | 471409.942 | 716586.182 | -37.6286 | 175.5732 | 18.8133 | 17.3725 | 1.4408 | 0.07 |  | North facing | None
132 |  | 1x81 | 15 | 471409.942 | 716580.482 | -37.6287 | 175.5732 | 18.8207 | 17.2248 | 1.5959 | 0.07 |  | North facing | None
132 |  | 1x81 | 16 | 471409.942 | 716575.282 | -37.6287 | 175.5732 | 18.8275 | 17.1049 | 1.7226 | 0.07 |  | North facing | None
132 |  | 1x81 | 17 | 471409.942 | 716570.082 | -37.6288 | 175.5732 | 18.8342 | 17.2808 | 1.5534 | 0.07 |  | North facing | None
133 |  | 1x27 | 1 | 471415.542 | 716696.661 | -37.6276 | 175.5733 | 18.7794 | 17.2481 | 1.5313 | 0.55 |  | South facing | None
133 |  | 1x27 | 2 | 471415.542 | 716689.562 | -37.6277 | 175.5733 | 18.7117 | 17.1832 | 1.5284 | 0.55 |  | South facing | None
133 | #3-35 | 1x27 | 3 | 471415.542 | 716682.062 | -37.6278 | 175.5733 | 18.6401 | 17.1036 | 1.4865 | 0.14 | -0.41 | South facing | None
133 |  | 1x27 | 4 | 471415.542 | 716674.56 | -37.6278 | 175.5733 | 18.6222 | 17.1248 | 1.4973 | 0.14 |  | South facing | None
133 |  | 1x27 | 5 | 471415.542 | 716667.46 | -37.6279 | 175.5733 | 18.6052 | 17.0715 | 1.5337 | 0.14 |  | South facing | None
134 |  | 1x81 | 1 | 471415.542 | 716664.5 | -37.6279 | 175.5733 | 18.6111 | 17.0559 | 1.5553 | 0.31 |  | North facing | None
134 |  | 1x81 | 2 | 471415.542 | 716659.301 | -37.628 | 175.5733 | 18.6397 | 17.0244 | 1.6153 | 0.31 |  | North facing | None
134 |  | 1x81 | 3 | 471415.542 | 716654.101 | -37.628 | 175.5733 | 18.6683 | 16.9982 | 1.67 | 0.31 |  | North facing | None
134 |  | 1x81 | 4 | 471415.542 | 716648.401 | -37.6281 | 175.5733 | 18.6996 | 16.9529 | 1.7467 | 0.31 |  | North facing | None
134 |  | 1x81 | 5 | 471415.542 | 716642.701 | -37.6281 | 175.5733 | 18.7309 | 16.9022 | 1.8288 | 0.31 |  | North facing | None
134 |  | 1x81 | 6 | 471415.542 | 716637.001 | -37.6282 | 175.5733 | 18.7623 | 16.9272 | 1.8351 | 0.31 |  | North facing | None
134 |  | 1x81 | 7 | 471415.542 | 716631.001 | -37.6282 | 175.5733 | 18.7952 | 17.0319 | 1.7633 | 0.31 |  | North facing | None
134 |  | 1x81 | 8 | 471415.542 | 716625.001 | -37.6283 | 175.5733 | 18.8282 | 17.1463 | 1.6819 | 0.31 |  | North facing | None
134 | #3-54 | 1x81 | 9 | 471415.542 | 716618.501 | -37.6283 | 175.5733 | 18.8639 | 17.3274 | 1.4865 | 0.04 | 0.27 | North facing | None
134 |  | 1x81 | 10 | 471415.542 | 716612.003 | -37.6284 | 175.5733 | 18.8689 | 17.4623 | 1.4066 | 0.04 |  | North facing | None
134 |  | 1x81 | 11 | 471415.542 | 716606.003 | -37.6284 | 175.5733 | 18.8735 | 17.5698 | 1.3037 | 0.04 |  | North facing | None
134 |  | 1x81 | 12 | 471415.542 | 716600.003 | -37.6285 | 175.5733 | 18.8782 | 17.6227 | 1.2555 | 0.04 |  | North facing | None
134 |  | 1x81 | 13 | 471415.542 | 716594.303 | -37.6285 | 175.5733 | 18.8825 | 17.6257 | 1.2568 | 0.04 |  | North facing | None
134 |  | 1x81 | 14 | 471415.542 | 716588.603 | -37.6286 | 175.5733 | 18.8869 | 17.5289 | 1.358 | 0.04 |  | North facing | None
134 |  | 1x81 | 15 | 471415.542 | 716582.903 | -37.6286 | 175.5733 | 18.8913 | 17.326 | 1.5654 | 0.04 |  | North facing | None
134 |  | 1x81 | 16 | 471415.542 | 716577.703 | -37.6287 | 175.5733 | 18.8954 | 17.1843 | 1.7111 | 0.04 |  | North facing | None
134 |  | 1x81 | 17 | 471415.542 | 716572.503 | -37.6287 | 175.5733 | 18.8994 | 17.3478 | 1.5515 | 0.04 |  | North facing | None
135 |  | 1x27 | 1 | 471421.142 | 716699.086 | -37.6276 | 175.5733 | 18.9803 | 17.4183 | 1.562 | 0.44 |  | South facing | None
135 |  | 1x27 | 2 | 471421.142 | 716691.986 | -37.6277 | 175.5733 | 18.9255 | 17.3695 | 1.5559 | 0.44 |  | South facing | None
135 | #3-36 | 1x27 | 3 | 471421.142 | 716684.486 | -37.6277 | 175.5733 | 18.8676 | 17.331 | 1.4865 | 0.12 | -0.57 | South facing | None
135 |  | 1x27 | 4 | 471421.142 | 716676.983 | -37.6278 | 175.5733 | 18.8837 | 17.34 | 1.5437 | 0.12 |  | South facing | None
135 |  | 1x27 | 5 | 471421.142 | 716669.883 | -37.6279 | 175.5733 | 18.8991 | 17.363 | 1.5361 | 0.12 |  | South facing | None
136 |  | 1x81 | 1 | 471421.142 | 716666.927 | -37.6279 | 175.5733 | 18.9014 | 17.3674 | 1.5341 | 0.03 |  | South facing | None
136 |  | 1x81 | 2 | 471421.142 | 716661.727 | -37.6279 | 175.5733 | 18.899 | 17.3781 | 1.5209 | 0.03 |  | South facing | None
136 |  | 1x81 | 3 | 471421.142 | 716656.527 | -37.628 | 175.5733 | 18.8967 | 17.3583 | 1.5384 | 0.03 |  | South facing | None
136 |  | 1x81 | 4 | 471421.142 | 716650.827 | -37.628 | 175.5733 | 18.8941 | 17.2991 | 1.595 | 0.03 |  | South facing | None
136 |  | 1x81 | 5 | 471421.142 | 716645.127 | -37.6281 | 175.5733 | 18.8914 | 17.2884 | 1.6031 | 0.03 |  | South facing | None
136 |  | 1x81 | 6 | 471421.142 | 716639.427 | -37.6281 | 175.5733 | 18.8888 | 17.2995 | 1.5894 | 0.03 |  | South facing | None
136 |  | 1x81 | 7 | 471421.142 | 716633.427 | -37.6282 | 175.5733 | 18.8861 | 17.2983 | 1.5878 | 0.03 |  | South facing | None
136 |  | 1x81 | 8 | 471421.142 | 716627.427 | -37.6282 | 175.5733 | 18.8833 | 17.2808 | 1.6026 | 0.03 |  | South facing | None
136 | #3-55 | 1x81 | 9 | 471421.142 | 716620.927 | -37.6283 | 175.5733 | 18.8804 | 17.3439 | 1.4865 | 0.07 | -0.1 | South facing | None
136 |  | 1x81 | 10 | 471421.142 | 716614.426 | -37.6284 | 175.5733 | 18.8883 | 17.4473 | 1.441 | 0.07 |  | South facing | None
136 |  | 1x81 | 11 | 471421.142 | 716608.426 | -37.6284 | 175.5733 | 18.8957 | 17.5832 | 1.3125 | 0.07 |  | South facing | None
136 |  | 1x81 | 12 | 471421.142 | 716602.426 | -37.6285 | 175.5733 | 18.9031 | 17.6725 | 1.2305 | 0.07 |  | South facing | None
136 |  | 1x81 | 13 | 471421.142 | 716596.726 | -37.6285 | 175.5733 | 18.9101 | 17.7081 | 1.202 | 0.07 |  | South facing | None
136 |  | 1x81 | 14 | 471421.142 | 716591.026 | -37.6286 | 175.5733 | 18.9171 | 17.6665 | 1.2506 | 0.07 |  | South facing | None
136 |  | 1x81 | 15 | 471421.142 | 716585.326 | -37.6286 | 175.5733 | 18.9241 | 17.5098 | 1.4143 | 0.07 |  | South facing | None
136 |  | 1x81 | 16 | 471421.142 | 716580.126 | -37.6287 | 175.5733 | 18.9304 | 17.2917 | 1.6387 | 0.07 |  | South facing | None
136 |  | 1x81 | 17 | 471421.142 | 716574.926 | -37.6287 | 175.5733 | 18.9368 | 17.3868 | 1.55 | 0.07 |  | South facing | None
137 |  | 1x27 | 1 | 471426.742 | 716701.515 | -37.6276 | 175.5734 | 19.2946 | 17.7401 | 1.5545 | 1.12 |  | South facing | None
137 |  | 1x27 | 2 | 471426.742 | 716694.416 | -37.6276 | 175.5734 | 19.1562 | 17.5591 | 1.5971 | 1.12 |  | South facing | None
137 | #3-37 | 1x27 | 3 | 471426.742 | 716686.917 | -37.6277 | 175.5734 | 19.01 | 17.4734 | 1.4866 | 0.14 | -1.25 | South facing | None
137 |  | 1x27 | 4 | 471426.742 | 716679.411 | -37.6278 | 175.5734 | 19.0278 | 17.4835 | 1.5443 | 0.14 |  | South facing | None
137 |  | 1x27 | 5 | 471426.742 | 716672.311 | -37.6278 | 175.5734 | 19.0447 | 17.5031 | 1.5416 | 0.14 |  | South facing | None
138 |  | 1x81 | 1 | 471426.742 | 716669.355 | -37.6279 | 175.5734 | 19.0526 | 17.5378 | 1.5148 | 0.02 |  | South facing | None
138 |  | 1x81 | 2 | 471426.742 | 716664.155 | -37.6279 | 175.5734 | 19.0506 | 17.5817 | 1.4689 | 0.02 |  | South facing | None
138 |  | 1x81 | 3 | 471426.742 | 716658.955 | -37.628 | 175.5734 | 19.0487 | 17.5917 | 1.4571 | 0.02 |  | South facing | None
138 |  | 1x81 | 4 | 471426.742 | 716653.255 | -37.628 | 175.5734 | 19.0466 | 17.5751 | 1.4715 | 0.02 |  | South facing | None
138 |  | 1x81 | 5 | 471426.742 | 716647.555 | -37.6281 | 175.5734 | 19.0445 | 17.5418 | 1.5027 | 0.02 |  | South facing | None
138 |  | 1x81 | 6 | 471426.742 | 716641.855 | -37.6281 | 175.5734 | 19.0424 | 17.5825 | 1.4599 | 0.02 |  | South facing | None
138 |  | 1x81 | 7 | 471426.742 | 716635.855 | -37.6282 | 175.5734 | 19.0402 | 17.5783 | 1.4619 | 0.02 |  | South facing | None
138 |  | 1x81 | 8 | 471426.742 | 716629.855 | -37.6282 | 175.5734 | 19.038 | 17.4948 | 1.5431 | 0.02 |  | South facing | None
138 | #3-56 | 1x81 | 9 | 471426.742 | 716623.355 | -37.6283 | 175.5734 | 19.0356 | 17.4991 | 1.4865 | 0 | -0.02 | South facing | None
138 |  | 1x81 | 10 | 471426.742 | 716616.854 | -37.6283 | 175.5734 | 19.0358 | 17.5452 | 1.4906 | 0 |  | South facing | None
138 |  | 1x81 | 11 | 471426.742 | 716610.854 | -37.6284 | 175.5734 | 19.0361 | 17.5803 | 1.4558 | 0 |  | South facing | None
138 |  | 1x81 | 12 | 471426.742 | 716604.854 | -37.6284 | 175.5734 | 19.0363 | 17.6714 | 1.3649 | 0 |  | South facing | None
138 |  | 1x81 | 13 | 471426.742 | 716599.154 | -37.6285 | 175.5734 | 19.0366 | 17.7374 | 1.2992 | 0 |  | South facing | None
138 |  | 1x81 | 14 | 471426.742 | 716593.454 | -37.6285 | 175.5734 | 19.0368 | 17.7727 | 1.2641 | 0 |  | South facing | None
138 |  | 1x81 | 15 | 471426.742 | 716587.754 | -37.6286 | 175.5734 | 19.0371 | 17.6514 | 1.3857 | 0 |  | South facing | None
138 |  | 1x81 | 16 | 471426.742 | 716582.554 | -37.6286 | 175.5734 | 19.0373 | 17.4441 | 1.5932 | 0 |  | South facing | None
138 |  | 1x81 | 17 | 471426.742 | 716577.354 | -37.6287 | 175.5734 | 19.0375 | 17.5051 | 1.5324 | 0 |  | South facing | None
139 |  | 1x27 | 1 | 471432.342 | 716703.939 | -37.6276 | 175.5735 | 19.4282 | 17.8664 | 1.5617 | 1.08 |  | South facing | None
139 |  | 1x27 | 2 | 471432.342 | 716696.841 | -37.6276 | 175.5735 | 19.2943 | 17.6675 | 1.6268 | 1.08 |  | South facing | None
139 | #3-38 | 1x27 | 3 | 471432.342 | 716689.342 | -37.6277 | 175.5735 | 19.1528 | 17.6163 | 1.4865 | 0.08 | -1 | South facing | None
139 |  | 1x27 | 4 | 471432.342 | 716681.837 | -37.6278 | 175.5735 | 19.142 | 17.5685 | 1.5735 | 0.08 |  | South facing | None
139 |  | 1x27 | 5 | 471432.342 | 716674.737 | -37.6278 | 175.5735 | 19.1318 | 17.586 | 1.5458 | 0.08 |  | South facing | None
140 |  | 1x81 | 1 | 471432.342 | 716671.778 | -37.6278 | 175.5735 | 19.143 | 17.6446 | 1.4983 | 0.21 |  | North facing | None
140 |  | 1x81 | 2 | 471432.342 | 716666.578 | -37.6279 | 175.5735 | 19.1619 | 17.7067 | 1.4551 | 0.21 |  | North facing | None
140 |  | 1x81 | 3 | 471432.342 | 716661.378 | -37.6279 | 175.5735 | 19.1807 | 17.7382 | 1.4425 | 0.21 |  | North facing | None
140 |  | 1x81 | 4 | 471432.342 | 716655.678 | -37.628 | 175.5735 | 19.2014 | 17.7686 | 1.4329 | 0.21 |  | North facing | None
140 |  | 1x81 | 5 | 471432.342 | 716649.978 | -37.628 | 175.5735 | 19.2221 | 17.7945 | 1.4276 | 0.21 |  | North facing | None
140 |  | 1x81 | 6 | 471432.342 | 716644.278 | -37.6281 | 175.5735 | 19.2428 | 17.8435 | 1.3993 | 0.21 |  | North facing | None
140 |  | 1x81 | 7 | 471432.342 | 716638.278 | -37.6281 | 175.5735 | 19.2646 | 17.8939 | 1.3707 | 0.21 |  | North facing | None
140 |  | 1x81 | 8 | 471432.342 | 716632.278 | -37.6282 | 175.5735 | 19.2864 | 17.7927 | 1.4937 | 0.21 |  | North facing | None
140 | #3-57 | 1x81 | 9 | 471432.342 | 716625.778 | -37.6283 | 175.5735 | 19.31 | 17.7735 | 1.4865 | 0.1 | 0.31 | North facing | None
140 |  | 1x81 | 10 | 471432.342 | 716619.28 | -37.6283 | 175.5735 | 19.2984 | 17.769 | 1.5295 | 0.1 |  | North facing | None
140 |  | 1x81 | 11 | 471432.342 | 716613.28 | -37.6284 | 175.5735 | 19.2878 | 17.7354 | 1.5524 | 0.1 |  | North facing | None
140 |  | 1x81 | 12 | 471432.342 | 716607.28 | -37.6284 | 175.5735 | 19.2772 | 17.7059 | 1.5713 | 0.1 |  | North facing | None
140 |  | 1x81 | 13 | 471432.342 | 716601.58 | -37.6285 | 175.5735 | 19.2671 | 17.7312 | 1.5358 | 0.1 |  | North facing | None
140 |  | 1x81 | 14 | 471432.342 | 716595.88 | -37.6285 | 175.5735 | 19.2569 | 17.8 | 1.4569 | 0.1 |  | North facing | None
140 |  | 1x81 | 15 | 471432.342 | 716590.18 | -37.6286 | 175.5735 | 19.2468 | 17.7354 | 1.5114 | 0.1 |  | North facing | None
140 |  | 1x81 | 16 | 471432.342 | 716584.98 | -37.6286 | 175.5735 | 19.2376 | 17.5633 | 1.6743 | 0.1 |  | North facing | None
140 |  | 1x81 | 17 | 471432.342 | 716579.78 | -37.6287 | 175.5735 | 19.2284 | 17.6797 | 1.5487 | 0.1 |  | North facing | None
141 |  | 1x27 | 1 | 471437.942 | 716706.38 | -37.6275 | 175.5735 | 19.609 | 18.0817 | 1.5273 | 1.19 |  | South facing | None
141 |  | 1x27 | 2 | 471437.942 | 716699.281 | -37.6276 | 175.5735 | 19.4614 | 17.8414 | 1.62 | 1.19 |  | South facing | None
141 | #3-39 | 1x27 | 3 | 471437.942 | 716691.783 | -37.6277 | 175.5735 | 19.3054 | 17.7688 | 1.4865 | 0.39 | -0.8 | South facing | None
141 |  | 1x27 | 4 | 471437.942 | 716684.279 | -37.6277 | 175.5735 | 19.2538 | 17.7 | 1.5538 | 0.39 |  | South facing | None
141 |  | 1x27 | 5 | 471437.942 | 716677.179 | -37.6278 | 175.5735 | 19.2051 | 17.6593 | 1.5457 | 0.39 |  | South facing | None
142 |  | 1x81 | 1 | 471437.942 | 716674.217 | -37.6278 | 175.5735 | 19.2162 | 17.6811 | 1.5351 | 0.47 |  | North facing | None
142 |  | 1x81 | 2 | 471437.942 | 716669.017 | -37.6279 | 175.5735 | 19.2586 | 17.7677 | 1.4909 | 0.47 |  | North facing | None
142 |  | 1x81 | 3 | 471437.942 | 716663.818 | -37.6279 | 175.5735 | 19.301 | 17.824 | 1.477 | 0.47 |  | North facing | None
142 |  | 1x81 | 4 | 471437.942 | 716658.118 | -37.628 | 175.5735 | 19.3475 | 17.8733 | 1.4741 | 0.47 |  | North facing | None
142 |  | 1x81 | 5 | 471437.942 | 716652.418 | -37.628 | 175.5735 | 19.394 | 17.9077 | 1.4862 | 0.47 |  | North facing | None
142 |  | 1x81 | 6 | 471437.942 | 716646.718 | -37.6281 | 175.5735 | 19.4404 | 17.9835 | 1.4569 | 0.47 |  | North facing | None
142 |  | 1x81 | 7 | 471437.942 | 716640.718 | -37.6281 | 175.5735 | 19.4893 | 18.0826 | 1.4067 | 0.47 |  | North facing | None
142 |  | 1x81 | 8 | 471437.942 | 716634.719 | -37.6282 | 175.5735 | 19.5383 | 18.0747 | 1.4635 | 0.47 |  | North facing | None
142 | #3-58 | 1x81 | 9 | 471437.942 | 716628.219 | -37.6282 | 175.5735 | 19.5912 | 18.0547 | 1.4865 | 0.29 | 0.76 | North facing | None
142 |  | 1x81 | 10 | 471437.942 | 716621.723 | -37.6283 | 175.5735 | 19.5579 | 18.0327 | 1.5252 | 0.29 |  | North facing | None
142 |  | 1x81 | 11 | 471437.942 | 716615.723 | -37.6283 | 175.5735 | 19.5272 | 17.9639 | 1.5633 | 0.29 |  | North facing | None
142 |  | 1x81 | 12 | 471437.942 | 716609.723 | -37.6284 | 175.5735 | 19.4964 | 17.8378 | 1.6586 | 0.29 |  | North facing | None
142 |  | 1x81 | 13 | 471437.942 | 716604.023 | -37.6285 | 175.5735 | 19.4672 | 17.7827 | 1.6845 | 0.29 |  | North facing | None
142 |  | 1x81 | 14 | 471437.942 | 716598.323 | -37.6285 | 175.5735 | 19.438 | 17.8 | 1.638 | 0.29 |  | North facing | None
142 |  | 1x81 | 15 | 471437.942 | 716592.623 | -37.6286 | 175.5735 | 19.4088 | 17.7818 | 1.6271 | 0.29 |  | North facing | None
142 |  | 1x81 | 16 | 471437.942 | 716587.423 | -37.6286 | 175.5735 | 19.3822 | 17.6617 | 1.7205 | 0.29 |  | North facing | None
142 |  | 1x81 | 17 | 471437.942 | 716582.224 | -37.6286 | 175.5735 | 19.3555 | 17.8099 | 1.5456 | 0.29 |  | North facing | None
143 |  | 1x27 | 1 | 471443.542 | 716708.925 | -37.6275 | 175.5736 | 19.6987 | 18.167 | 1.5317 | 1.09 |  | South facing | None
143 |  | 1x27 | 2 | 471443.542 | 716701.826 | -37.6276 | 175.5736 | 19.5641 | 17.9708 | 1.5933 | 1.09 |  | South facing | None
143 | #3-40 | 1x27 | 3 | 471443.542 | 716694.327 | -37.6276 | 175.5736 | 19.4218 | 17.8853 | 1.4866 | 0.38 | -0.71 | South facing | None
143 |  | 1x27 | 4 | 471443.542 | 716686.824 | -37.6277 | 175.5736 | 19.3723 | 17.8316 | 1.5407 | 0.38 |  | South facing | None
143 |  | 1x27 | 5 | 471443.542 | 716679.724 | -37.6278 | 175.5736 | 19.3255 | 17.7847 | 1.5408 | 0.38 |  | South facing | None
144 |  | 1x81 | 1 | 471443.542 | 716676.762 | -37.6278 | 175.5736 | 19.3379 | 17.7921 | 1.5458 | 0.54 |  | North facing | None
144 |  | 1x81 | 2 | 471443.542 | 716671.562 | -37.6278 | 175.5736 | 19.3868 | 17.8334 | 1.5535 | 0.54 |  | North facing | None
144 |  | 1x81 | 3 | 471443.542 | 716666.362 | -37.6279 | 175.5736 | 19.4358 | 17.8735 | 1.5623 | 0.54 |  | North facing | None
144 |  | 1x81 | 4 | 471443.542 | 716660.663 | -37.6279 | 175.5736 | 19.4894 | 17.9322 | 1.5572 | 0.54 |  | North facing | None
144 |  | 1x81 | 5 | 471443.542 | 716654.963 | -37.628 | 175.5736 | 19.543 | 17.988 | 1.555 | 0.54 |  | North facing | None
144 |  | 1x81 | 6 | 471443.542 | 716649.263 | -37.628 | 175.5736 | 19.5966 | 18.0752 | 1.5214 | 0.54 |  | North facing | None
144 |  | 1x81 | 7 | 471443.542 | 716643.263 | -37.6281 | 175.5736 | 19.6531 | 18.1841 | 1.4689 | 0.54 |  | North facing | None
144 |  | 1x81 | 8 | 471443.542 | 716637.264 | -37.6282 | 175.5736 | 19.7095 | 18.2181 | 1.4914 | 0.54 |  | North facing | None
144 | #3-59 | 1x81 | 9 | 471443.542 | 716630.764 | -37.6282 | 175.5736 | 19.7707 | 18.2342 | 1.4865 | 0.45 | 0.99 | North facing | None
144 |  | 1x81 | 10 | 471443.542 | 716624.27 | -37.6283 | 175.5736 | 19.7198 | 18.2394 | 1.4804 | 0.45 |  | North facing | None
144 |  | 1x81 | 11 | 471443.542 | 716618.27 | -37.6283 | 175.5736 | 19.6728 | 18.166 | 1.5068 | 0.45 |  | North facing | None
144 |  | 1x81 | 12 | 471443.542 | 716612.27 | -37.6284 | 175.5736 | 19.6258 | 18.0593 | 1.5665 | 0.45 |  | North facing | None
144 |  | 1x81 | 13 | 471443.542 | 716606.57 | -37.6284 | 175.5736 | 19.5811 | 17.8903 | 1.6908 | 0.45 |  | North facing | None
144 |  | 1x81 | 14 | 471443.542 | 716600.87 | -37.6285 | 175.5736 | 19.5365 | 17.8558 | 1.6807 | 0.45 |  | North facing | None
144 |  | 1x81 | 15 | 471443.542 | 716595.17 | -37.6285 | 175.5736 | 19.4918 | 17.8115 | 1.6804 | 0.45 |  | North facing | None
144 |  | 1x81 | 16 | 471443.542 | 716589.971 | -37.6286 | 175.5736 | 19.4511 | 17.75 | 1.7011 | 0.45 |  | North facing | None
144 |  | 1x81 | 17 | 471443.542 | 716584.771 | -37.6286 | 175.5736 | 19.4104 | 17.8613 | 1.5491 | 0.45 |  | North facing | None
145 |  | 1x27 | 1 | 471449.142 | 716711.467 | -37.6275 | 175.5737 | 19.61 | 18.0945 | 1.5155 | 0.53 |  | South facing | None
145 |  | 1x27 | 2 | 471449.142 | 716704.367 | -37.6275 | 175.5737 | 19.5437 | 17.9907 | 1.553 | 0.53 |  | South facing | None
145 | #3-41 | 1x27 | 3 | 471449.142 | 716696.868 | -37.6276 | 175.5737 | 19.4737 | 17.9372 | 1.4865 | 0.12 | -0.41 | South facing | None
145 |  | 1x27 | 4 | 471449.142 | 716689.366 | -37.6277 | 175.5737 | 19.4578 | 17.926 | 1.5318 | 0.12 |  | South facing | None
145 |  | 1x27 | 5 | 471449.142 | 716682.266 | -37.6277 | 175.5737 | 19.4427 | 17.9026 | 1.5401 | 0.12 |  | South facing | None
146 |  | 1x81 | 1 | 471449.142 | 716679.305 | -37.6278 | 175.5737 | 19.4569 | 17.9113 | 1.5456 | 0.49 |  | North facing | None
146 |  | 1x81 | 2 | 471449.142 | 716674.106 | -37.6278 | 175.5737 | 19.5016 | 17.9247 | 1.5769 | 0.49 |  | North facing | None
146 |  | 1x81 | 3 | 471449.142 | 716668.906 | -37.6279 | 175.5737 | 19.5463 | 17.9235 | 1.6228 | 0.49 |  | North facing | None
146 |  | 1x81 | 4 | 471449.142 | 716663.206 | -37.6279 | 175.5737 | 19.5953 | 17.9528 | 1.6424 | 0.49 |  | North facing | None
146 |  | 1x81 | 5 | 471449.142 | 716657.506 | -37.628 | 175.5737 | 19.6443 | 18.0142 | 1.63 | 0.49 |  | North facing | None
146 |  | 1x81 | 6 | 471449.142 | 716651.806 | -37.628 | 175.5737 | 19.6932 | 18.0953 | 1.5979 | 0.49 |  | North facing | None
146 |  | 1x81 | 7 | 471449.142 | 716645.807 | -37.6281 | 175.5737 | 19.7448 | 18.2271 | 1.5177 | 0.49 |  | North facing | None
146 |  | 1x81 | 8 | 471449.142 | 716639.807 | -37.6281 | 175.5737 | 19.7964 | 18.2889 | 1.5074 | 0.49 |  | North facing | None
146 | #3-60 | 1x81 | 9 | 471449.142 | 716633.307 | -37.6282 | 175.5737 | 19.8523 | 18.3158 | 1.4865 | 0.5 | 0.99 | North facing | None
146 |  | 1x81 | 10 | 471449.142 | 716626.813 | -37.6282 | 175.5737 | 19.7955 | 18.3656 | 1.4299 | 0.5 |  | North facing | None
146 |  | 1x81 | 11 | 471449.142 | 716620.813 | -37.6283 | 175.5737 | 19.7431 | 18.3534 | 1.3897 | 0.5 |  | North facing | None
146 |  | 1x81 | 12 | 471449.142 | 716614.813 | -37.6284 | 175.5737 | 19.6907 | 18.2393 | 1.4514 | 0.5 |  | North facing | None
146 |  | 1x81 | 13 | 471449.142 | 716609.113 | -37.6284 | 175.5737 | 19.641 | 18.1261 | 1.5149 | 0.5 |  | North facing | None
146 |  | 1x81 | 14 | 471449.142 | 716603.414 | -37.6285 | 175.5737 | 19.5912 | 18.0082 | 1.583 | 0.5 |  | North facing | None
146 |  | 1x81 | 15 | 471449.142 | 716597.714 | -37.6285 | 175.5737 | 19.5414 | 17.8928 | 1.6486 | 0.5 |  | North facing | None
146 |  | 1x81 | 16 | 471449.142 | 716592.514 | -37.6286 | 175.5737 | 19.496 | 17.8 | 1.696 | 0.5 |  | North facing | None
146 |  | 1x81 | 17 | 471449.142 | 716587.314 | -37.6286 | 175.5737 | 19.4506 | 17.9026 | 1.548 | 0.5 |  | North facing | None
147 |  | 1x27 | 1 | 471454.742 | 716714.008 | -37.6275 | 175.5737 | 19.3844 | 17.8594 | 1.5249 | 0.4 |  | North facing | None
147 |  | 1x27 | 2 | 471454.742 | 716706.908 | -37.6275 | 175.5737 | 19.434 | 17.9418 | 1.4922 | 0.4 |  | North facing | None
147 | #3-42 | 1x27 | 3 | 471454.742 | 716699.408 | -37.6276 | 175.5737 | 19.4865 | 17.95 | 1.4865 | 0 | 0.4 | North facing | None
147 |  | 1x27 | 4 | 471454.742 | 716691.91 | -37.6277 | 175.5737 | 19.4865 | 17.9481 | 1.5384 | 0 |  | North facing | None
147 |  | 1x27 | 5 | 471454.742 | 716684.81 | -37.6277 | 175.5737 | 19.4865 | 17.95 | 1.5365 | 0 |  | North facing | None
148 |  | 1x81 | 1 | 471454.742 | 716681.85 | -37.6278 | 175.5737 | 19.5055 | 17.9676 | 1.5379 | 0.57 |  | North facing | None
148 |  | 1x81 | 2 | 471454.742 | 716676.651 | -37.6278 | 175.5737 | 19.5577 | 17.9964 | 1.5612 | 0.57 |  | North facing | None
148 |  | 1x81 | 3 | 471454.742 | 716671.451 | -37.6278 | 175.5737 | 19.6098 | 18.0027 | 1.6072 | 0.57 |  | North facing | None
148 |  | 1x81 | 4 | 471454.742 | 716665.751 | -37.6279 | 175.5737 | 19.667 | 18.0091 | 1.658 | 0.57 |  | North facing | None
148 |  | 1x81 | 5 | 471454.742 | 716660.051 | -37.6279 | 175.5737 | 19.7242 | 18.0413 | 1.6829 | 0.57 |  | North facing | None
148 |  | 1x81 | 6 | 471454.742 | 716654.352 | -37.628 | 175.5737 | 19.7814 | 18.1132 | 1.6682 | 0.57 |  | North facing | None
148 |  | 1x81 | 7 | 471454.742 | 716648.352 | -37.6281 | 175.5737 | 19.8416 | 18.2576 | 1.584 | 0.57 |  | North facing | None
148 |  | 1x81 | 8 | 471454.742 | 716642.352 | -37.6281 | 175.5737 | 19.9018 | 18.3914 | 1.5104 | 0.57 |  | North facing | None
148 | #3-61 | 1x81 | 9 | 471454.742 | 716635.853 | -37.6282 | 175.5737 | 19.967 | 18.4305 | 1.4865 | 0.56 | 1.13 | North facing | None
148 |  | 1x81 | 10 | 471454.742 | 716629.359 | -37.6282 | 175.5737 | 19.904 | 18.4672 | 1.4369 | 0.56 |  | North facing | None
148 |  | 1x81 | 11 | 471454.742 | 716623.359 | -37.6283 | 175.5737 | 19.8459 | 18.4737 | 1.3722 | 0.56 |  | North facing | None
148 |  | 1x81 | 12 | 471454.742 | 716617.36 | -37.6283 | 175.5737 | 19.7877 | 18.4411 | 1.3467 | 0.56 |  | North facing | None
148 |  | 1x81 | 13 | 471454.742 | 716611.66 | -37.6284 | 175.5737 | 19.7325 | 18.3564 | 1.3761 | 0.56 |  | North facing | None
148 |  | 1x81 | 14 | 471454.742 | 716605.96 | -37.6284 | 175.5737 | 19.6773 | 18.2141 | 1.4632 | 0.56 |  | North facing | None
148 |  | 1x81 | 15 | 471454.742 | 716600.26 | -37.6285 | 175.5737 | 19.6221 | 18.1015 | 1.5206 | 0.56 |  | North facing | None
148 |  | 1x81 | 16 | 471454.742 | 716595.061 | -37.6285 | 175.5737 | 19.5717 | 17.9757 | 1.596 | 0.56 |  | North facing | None
148 |  | 1x81 | 17 | 471454.742 | 716589.861 | -37.6286 | 175.5737 | 19.5213 | 17.976 | 1.5453 | 0.56 |  | North facing | None
149 |  | 1x27 | 1 | 471460.342 | 716716.746 | -37.6274 | 175.5738 | 19.104 | 17.5599 | 1.5441 | 1.02 |  | North facing | None
149 |  | 1x27 | 2 | 471460.342 | 716709.647 | -37.6275 | 175.5738 | 19.2305 | 17.7018 | 1.5287 | 1.02 |  | North facing | None
149 | #3-43 | 1x27 | 3 | 471460.342 | 716702.148 | -37.6276 | 175.5738 | 19.3642 | 17.8277 | 1.4865 | 0.18 | 0.84 | North facing | None
149 |  | 1x27 | 4 | 471460.342 | 716694.653 | -37.6276 | 175.5738 | 19.3873 | 17.86 | 1.5273 | 0.18 |  | North facing | None
149 |  | 1x27 | 5 | 471460.342 | 716687.553 | -37.6277 | 175.5738 | 19.4093 | 17.8648 | 1.5445 | 0.18 |  | North facing | None
150 |  | 1x81 | 1 | 471460.342 | 716684.593 | -37.6277 | 175.5738 | 19.4399 | 17.9098 | 1.53 | 0.74 |  | North facing | None
150 |  | 1x81 | 2 | 471460.342 | 716679.393 | -37.6278 | 175.5738 | 19.5071 | 17.9943 | 1.5128 | 0.74 |  | North facing | None
150 |  | 1x81 | 3 | 471460.342 | 716674.194 | -37.6278 | 175.5738 | 19.5743 | 18.0314 | 1.5429 | 0.74 |  | North facing | None
150 |  | 1x81 | 4 | 471460.342 | 716668.494 | -37.6279 | 175.5738 | 19.648 | 18.05 | 1.598 | 0.74 |  | North facing | None
150 |  | 1x81 | 5 | 471460.342 | 716662.795 | -37.6279 | 175.5738 | 19.7217 | 18.0765 | 1.6452 | 0.74 |  | North facing | None
150 |  | 1x81 | 6 | 471460.342 | 716657.095 | -37.628 | 175.5738 | 19.7954 | 18.1205 | 1.6749 | 0.74 |  | North facing | None
150 |  | 1x81 | 7 | 471460.342 | 716651.096 | -37.628 | 175.5738 | 19.8729 | 18.2808 | 1.5922 | 0.74 |  | North facing | None
150 |  | 1x81 | 8 | 471460.342 | 716645.096 | -37.6281 | 175.5738 | 19.9505 | 18.3827 | 1.5678 | 0.74 |  | North facing | None
150 | #3-62 | 1x81 | 9 | 471460.342 | 716638.597 | -37.6281 | 175.5738 | 20.0345 | 18.4981 | 1.4865 | 0.41 | 1.15 | North facing | None
150 |  | 1x81 | 10 | 471460.342 | 716632.103 | -37.6282 | 175.5738 | 19.9877 | 18.5732 | 1.4145 | 0.41 |  | North facing | None
150 |  | 1x81 | 11 | 471460.342 | 716626.103 | -37.6283 | 175.5738 | 19.9445 | 18.5848 | 1.3597 | 0.41 |  | North facing | None
150 |  | 1x81 | 12 | 471460.342 | 716620.103 | -37.6283 | 175.5738 | 19.9013 | 18.5433 | 1.358 | 0.41 |  | North facing | None
150 |  | 1x81 | 13 | 471460.342 | 716614.403 | -37.6284 | 175.5738 | 19.8602 | 18.4619 | 1.3983 | 0.41 |  | North facing | None
150 |  | 1x81 | 14 | 471460.342 | 716608.704 | -37.6284 | 175.5738 | 19.8192 | 18.4014 | 1.4178 | 0.41 |  | North facing | None
150 |  | 1x81 | 15 | 471460.342 | 716603.004 | -37.6285 | 175.5738 | 19.7781 | 18.3587 | 1.4194 | 0.41 |  | North facing | None
150 |  | 1x81 | 16 | 471460.342 | 716597.804 | -37.6285 | 175.5738 | 19.7406 | 18.2513 | 1.4894 | 0.41 |  | North facing | None
150 |  | 1x81 | 17 | 471460.342 | 716592.604 | -37.6286 | 175.5738 | 19.7032 | 18.167 | 1.5362 | 0.41 |  | North facing | None
151 |  | 1x27 | 1 | 471465.942 | 716719.195 | -37.6274 | 175.5738 | 18.947 | 17.3986 | 1.5484 | 0.74 |  | North facing | None
151 |  | 1x27 | 2 | 471465.942 | 716712.096 | -37.6275 | 175.5738 | 19.0383 | 17.4735 | 1.5648 | 0.74 |  | North facing | None
151 | #3-44 | 1x27 | 3 | 471465.942 | 716704.596 | -37.6275 | 175.5738 | 19.1347 | 17.5982 | 1.4865 | 0.54 | 0.2 | North facing | None
151 |  | 1x27 | 4 | 471465.942 | 716697.098 | -37.6276 | 175.5738 | 19.2053 | 17.6372 | 1.5681 | 0.54 |  | North facing | None
151 |  | 1x27 | 5 | 471465.942 | 716689.998 | -37.6277 | 175.5738 | 19.2721 | 17.7325 | 1.5397 | 0.54 |  | North facing | None
152 |  | 1x81 | 1 | 471465.942 | 716687.04 | -37.6277 | 175.5738 | 19.3124 | 17.776 | 1.5364 | 0.85 |  | North facing | None
152 |  | 1x81 | 2 | 471465.942 | 716681.84 | -37.6278 | 175.5738 | 19.3897 | 17.8724 | 1.5174 | 0.85 |  | North facing | None
152 |  | 1x81 | 3 | 471465.942 | 716676.641 | -37.6278 | 175.5738 | 19.4671 | 17.9474 | 1.5197 | 0.85 |  | North facing | None
152 |  | 1x81 | 4 | 471465.942 | 716670.941 | -37.6279 | 175.5738 | 19.5519 | 18.0404 | 1.5115 | 0.85 |  | North facing | None
152 |  | 1x81 | 5 | 471465.942 | 716665.242 | -37.6279 | 175.5738 | 19.6367 | 18.0738 | 1.563 | 0.85 |  | North facing | None
152 |  | 1x81 | 6 | 471465.942 | 716659.543 | -37.628 | 175.5738 | 19.7215 | 18.1316 | 1.5899 | 0.85 |  | North facing | None
152 |  | 1x81 | 7 | 471465.942 | 716653.543 | -37.628 | 175.5738 | 19.8108 | 18.2224 | 1.5884 | 0.85 |  | North facing | None
152 |  | 1x81 | 8 | 471465.942 | 716647.544 | -37.6281 | 175.5738 | 19.9001 | 18.3191 | 1.581 | 0.85 |  | North facing | None
152 | #3-63 | 1x81 | 9 | 471465.942 | 716641.045 | -37.6281 | 175.5738 | 19.9968 | 18.4604 | 1.4864 | 0.23 | 1.08 | North facing | None
152 |  | 1x81 | 10 | 471465.942 | 716634.551 | -37.6282 | 175.5738 | 19.9711 | 18.6254 | 1.3457 | 0.23 |  | North facing | None
152 |  | 1x81 | 11 | 471465.942 | 716628.551 | -37.6282 | 175.5738 | 19.9474 | 18.6761 | 1.2712 | 0.23 |  | North facing | None
152 |  | 1x81 | 12 | 471465.942 | 716622.551 | -37.6283 | 175.5738 | 19.9237 | 18.6392 | 1.2845 | 0.23 |  | North facing | None
152 |  | 1x81 | 13 | 471465.942 | 716616.851 | -37.6283 | 175.5738 | 19.9012 | 18.5411 | 1.3601 | 0.23 |  | North facing | None
152 |  | 1x81 | 14 | 471465.942 | 716611.151 | -37.6284 | 175.5738 | 19.8787 | 18.4983 | 1.3804 | 0.23 |  | North facing | None
152 |  | 1x81 | 15 | 471465.942 | 716605.451 | -37.6284 | 175.5738 | 19.8562 | 18.4643 | 1.3919 | 0.23 |  | North facing | None
152 |  | 1x81 | 16 | 471465.942 | 716600.251 | -37.6285 | 175.5738 | 19.8357 | 18.3927 | 1.443 | 0.23 |  | North facing | None
152 |  | 1x81 | 17 | 471465.942 | 716595.051 | -37.6285 | 175.5738 | 19.8151 | 18.2833 | 1.5318 | 0.23 |  | North facing | None
153 |  | 1x27 | 1 | 471471.542 | 716721.645 | -37.6274 | 175.5739 | 18.8456 | 17.3092 | 1.5364 | 0.39 |  | North facing | None
153 |  | 1x27 | 2 | 471471.542 | 716714.545 | -37.6275 | 175.5739 | 18.8945 | 17.3159 | 1.5786 | 0.39 |  | North facing | None
153 | #3-45 | 1x27 | 3 | 471471.542 | 716707.045 | -37.6275 | 175.5739 | 18.946 | 17.4096 | 1.4865 | 0.5 | -0.1 | North facing | None
153 |  | 1x27 | 4 | 471471.542 | 716699.545 | -37.6276 | 175.5739 | 19.0112 | 17.4352 | 1.576 | 0.5 |  | North facing | None
153 |  | 1x27 | 5 | 471471.542 | 716692.445 | -37.6277 | 175.5739 | 19.0729 | 17.5303 | 1.5426 | 0.5 |  | North facing | None
154 |  | 1x81 | 1 | 471471.542 | 716689.486 | -37.6277 | 175.5739 | 19.1158 | 17.5806 | 1.5352 | 0.99 |  | North facing | None
154 |  | 1x81 | 2 | 471471.542 | 716684.287 | -37.6277 | 175.5739 | 19.2054 | 17.7079 | 1.4975 | 0.99 |  | North facing | None
154 |  | 1x81 | 3 | 471471.542 | 716679.087 | -37.6278 | 175.5739 | 19.295 | 17.8101 | 1.4849 | 0.99 |  | North facing | None
154 |  | 1x81 | 4 | 471471.542 | 716673.388 | -37.6278 | 175.5739 | 19.3932 | 17.8894 | 1.5038 | 0.99 |  | North facing | None
154 |  | 1x81 | 5 | 471471.542 | 716667.689 | -37.6279 | 175.5739 | 19.4914 | 17.9784 | 1.513 | 0.99 |  | North facing | None
154 |  | 1x81 | 6 | 471471.542 | 716661.99 | -37.6279 | 175.5739 | 19.5896 | 18.0807 | 1.5089 | 0.99 |  | North facing | None
154 |  | 1x81 | 7 | 471471.542 | 716655.991 | -37.628 | 175.5739 | 19.693 | 18.1704 | 1.5226 | 0.99 |  | North facing | None
154 |  | 1x81 | 8 | 471471.542 | 716649.992 | -37.628 | 175.5739 | 19.7964 | 18.2449 | 1.5515 | 0.99 |  | North facing | None
154 | #3-64 | 1x81 | 9 | 471471.542 | 716643.493 | -37.6281 | 175.5739 | 19.9084 | 18.372 | 1.4864 | 0.1 | 0.89 | North facing | None
154 |  | 1x81 | 10 | 471471.542 | 716636.998 | -37.6282 | 175.5739 | 19.9199 | 18.5455 | 1.3744 | 0.1 |  | North facing | None
154 |  | 1x81 | 11 | 471471.542 | 716630.998 | -37.6282 | 175.5739 | 19.9305 | 18.6935 | 1.2371 | 0.1 |  | North facing | None
154 |  | 1x81 | 12 | 471471.542 | 716624.998 | -37.6283 | 175.5739 | 19.9412 | 18.7 | 1.2412 | 0.1 |  | North facing | None
154 |  | 1x81 | 13 | 471471.542 | 716619.298 | -37.6283 | 175.5739 | 19.9513 | 18.6676 | 1.2837 | 0.1 |  | North facing | None
154 |  | 1x81 | 14 | 471471.542 | 716613.598 | -37.6284 | 175.5739 | 19.9614 | 18.644 | 1.3174 | 0.1 |  | North facing | None
154 |  | 1x81 | 15 | 471471.542 | 716607.898 | -37.6284 | 175.5739 | 19.9716 | 18.6068 | 1.3647 | 0.1 |  | North facing | None
154 |  | 1x81 | 16 | 471471.542 | 716602.698 | -37.6285 | 175.5739 | 19.9808 | 18.553 | 1.4278 | 0.1 |  | North facing | None
154 |  | 1x81 | 17 | 471471.542 | 716597.498 | -37.6285 | 175.5739 | 19.9901 | 18.463 | 1.5271 | 0.1 |  | North facing | None
155 |  | 1x27 | 1 | 471477.142 | 716724.572 | -37.6274 | 175.574 | 18.7764 | 17.2384 | 1.538 | 0.35 |  | North facing | None
155 |  | 1x27 | 2 | 471477.142 | 716717.472 | -37.6274 | 175.574 | 18.8197 | 17.2384 | 1.5813 | 0.35 |  | North facing | None
155 | #3-46 | 1x27 | 3 | 471477.142 | 716709.972 | -37.6275 | 175.574 | 18.8655 | 17.329 | 1.4865 | 0.35 | 0 | North facing | None
155 |  | 1x27 | 4 | 471477.142 | 716702.472 | -37.6276 | 175.574 | 18.9118 | 17.337 | 1.5748 | 0.35 |  | North facing | None
155 |  | 1x27 | 5 | 471477.142 | 716695.372 | -37.6276 | 175.574 | 18.9556 | 17.4131 | 1.5426 | 0.35 |  | North facing | None
156 |  | 1x81 | 1 | 471477.142 | 716692.412 | -37.6277 | 175.574 | 18.9972 | 17.4582 | 1.539 | 1 |  | North facing | None
156 |  | 1x81 | 2 | 471477.142 | 716687.213 | -37.6277 | 175.574 | 19.0877 | 17.5576 | 1.5301 | 1 |  | North facing | None
156 |  | 1x81 | 3 | 471477.142 | 716682.014 | -37.6278 | 175.574 | 19.1783 | 17.6585 | 1.5198 | 1 |  | North facing | None
156 |  | 1x81 | 4 | 471477.142 | 716676.315 | -37.6278 | 175.574 | 19.2775 | 17.7562 | 1.5213 | 1 |  | North facing | None
156 |  | 1x81 | 5 | 471477.142 | 716670.616 | -37.6279 | 175.574 | 19.3768 | 17.8459 | 1.5309 | 1 |  | North facing | None
156 |  | 1x81 | 6 | 471477.142 | 716664.916 | -37.6279 | 175.574 | 19.4761 | 17.9371 | 1.5389 | 1 |  | North facing | None
156 |  | 1x81 | 7 | 471477.142 | 716658.917 | -37.628 | 175.574 | 19.5805 | 18.0528 | 1.5277 | 1 |  | North facing | None
156 |  | 1x81 | 8 | 471477.142 | 716652.918 | -37.628 | 175.574 | 19.685 | 18.1675 | 1.5175 | 1 |  | North facing | None
156 | #3-65 | 1x81 | 9 | 471477.142 | 716646.419 | -37.6281 | 175.574 | 19.7982 | 18.2617 | 1.4864 | 0.44 | 0.56 | North facing | None
156 |  | 1x81 | 10 | 471477.142 | 716639.922 | -37.6281 | 175.574 | 19.8483 | 18.426 | 1.4223 | 0.44 |  | North facing | None
156 |  | 1x81 | 11 | 471477.142 | 716633.923 | -37.6282 | 175.574 | 19.8947 | 18.5801 | 1.3146 | 0.44 |  | North facing | None
156 |  | 1x81 | 12 | 471477.142 | 716627.923 | -37.6282 | 175.574 | 19.9411 | 18.6607 | 1.2804 | 0.44 |  | North facing | None
156 |  | 1x81 | 13 | 471477.142 | 716622.223 | -37.6283 | 175.574 | 19.9851 | 18.6809 | 1.3041 | 0.44 |  | North facing | None
156 |  | 1x81 | 14 | 471477.142 | 716616.523 | -37.6283 | 175.574 | 20.0291 | 18.65 | 1.3791 | 0.44 |  | North facing | None
156 |  | 1x81 | 15 | 471477.142 | 716610.823 | -37.6284 | 175.574 | 20.0731 | 18.65 | 1.4231 | 0.44 |  | North facing | None
156 |  | 1x81 | 16 | 471477.142 | 716605.623 | -37.6284 | 175.574 | 20.1133 | 18.6579 | 1.4554 | 0.44 |  | North facing | None
156 |  | 1x81 | 17 | 471477.142 | 716600.424 | -37.6285 | 175.574 | 20.1535 | 18.6262 | 1.5272 | 0.44 |  | North facing | None
157 |  | 1x27 | 1 | 471482.742 | 716726.935 | -37.6273 | 175.574 | 18.7094 | 17.1787 | 1.5308 | 0.29 |  | North facing | None
157 |  | 1x27 | 2 | 471482.742 | 716719.835 | -37.6274 | 175.574 | 18.7448 | 17.1732 | 1.5716 | 0.29 |  | North facing | None
157 | #3-47 | 1x27 | 3 | 471482.742 | 716712.335 | -37.6275 | 175.574 | 18.7822 | 17.2457 | 1.4865 | 0.4 | -0.12 | North facing | None
157 |  | 1x27 | 4 | 471482.742 | 716704.835 | -37.6275 | 175.574 | 18.835 | 17.2652 | 1.5698 | 0.4 |  | North facing | None
157 |  | 1x27 | 5 | 471482.742 | 716697.735 | -37.6276 | 175.574 | 18.885 | 17.3405 | 1.5445 | 0.4 |  | North facing | None
158 |  | 1x81 | 1 | 471482.742 | 716694.775 | -37.6276 | 175.574 | 18.9303 | 17.4013 | 1.529 | 0.99 |  | North facing | None
158 |  | 1x81 | 2 | 471482.742 | 716689.576 | -37.6277 | 175.574 | 19.0198 | 17.5013 | 1.5184 | 0.99 |  | North facing | None
158 |  | 1x81 | 3 | 471482.742 | 716684.377 | -37.6277 | 175.574 | 19.1092 | 17.5938 | 1.5155 | 0.99 |  | North facing | None
158 |  | 1x81 | 4 | 471482.742 | 716678.678 | -37.6278 | 175.574 | 19.2073 | 17.6738 | 1.5335 | 0.99 |  | North facing | None
158 |  | 1x81 | 5 | 471482.742 | 716672.978 | -37.6278 | 175.574 | 19.3054 | 17.7498 | 1.5556 | 0.99 |  | North facing | None
158 |  | 1x81 | 6 | 471482.742 | 716667.279 | -37.6279 | 175.574 | 19.4035 | 17.8234 | 1.5801 | 0.99 |  | North facing | None
158 |  | 1x81 | 7 | 471482.742 | 716661.28 | -37.6279 | 175.574 | 19.5068 | 17.9185 | 1.5882 | 0.99 |  | North facing | None
158 |  | 1x81 | 8 | 471482.742 | 716655.281 | -37.628 | 175.574 | 19.61 | 18.0534 | 1.5566 | 0.99 |  | North facing | None
158 | #3-66 | 1x81 | 9 | 471482.742 | 716648.782 | -37.6281 | 175.574 | 19.7218 | 18.1854 | 1.4864 | 0.63 | 0.35 | North facing | None
158 |  | 1x81 | 10 | 471482.742 | 716642.284 | -37.6281 | 175.574 | 19.7937 | 18.3335 | 1.4602 | 0.63 |  | North facing | None
158 |  | 1x81 | 11 | 471482.742 | 716636.285 | -37.6282 | 175.574 | 19.8601 | 18.4886 | 1.3714 | 0.63 |  | North facing | None
158 |  | 1x81 | 12 | 471482.742 | 716630.285 | -37.6282 | 175.574 | 19.9264 | 18.5883 | 1.3381 | 0.63 |  | North facing | None
158 |  | 1x81 | 13 | 471482.742 | 716624.585 | -37.6283 | 175.574 | 19.9895 | 18.6337 | 1.3558 | 0.63 |  | North facing | None
158 |  | 1x81 | 14 | 471482.742 | 716618.886 | -37.6283 | 175.574 | 20.0525 | 18.65 | 1.4025 | 0.63 |  | North facing | None
158 |  | 1x81 | 15 | 471482.742 | 716613.186 | -37.6284 | 175.574 | 20.1155 | 18.65 | 1.4655 | 0.63 |  | North facing | None
158 |  | 1x81 | 16 | 471482.742 | 716607.986 | -37.6284 | 175.574 | 20.1731 | 18.6769 | 1.4961 | 0.63 |  | North facing | None
158 |  | 1x81 | 17 | 471482.742 | 716602.787 | -37.6285 | 175.574 | 20.2306 | 18.7 | 1.5306 | 0.63 |  | North facing | None
159 |  | 1x27 | 1 | 471488.342 | 716729.298 | -37.6273 | 175.5741 | 18.6763 | 17.15 | 1.5263 | 0.24 |  | North facing | None
159 |  | 1x27 | 2 | 471488.342 | 716722.198 | -37.6274 | 175.5741 | 18.7056 | 17.15 | 1.5556 | 0.24 |  | North facing | None
159 | #3-48 | 1x27 | 3 | 471488.342 | 716714.698 | -37.6275 | 175.5741 | 18.7365 | 17.2 | 1.4865 | 0.46 | -0.23 | North facing | None
159 |  | 1x27 | 4 | 471488.342 | 716707.197 | -37.6275 | 175.5741 | 18.7971 | 17.2379 | 1.5593 | 0.46 |  | North facing | None
159 |  | 1x27 | 5 | 471488.342 | 716700.098 | -37.6276 | 175.5741 | 18.8545 | 17.3113 | 1.5432 | 0.46 |  | North facing | None
160 |  | 1x81 | 1 | 471488.342 | 716697.139 | -37.6276 | 175.5741 | 18.8956 | 17.3643 | 1.5312 | 0.89 |  | North facing | None
160 |  | 1x81 | 2 | 471488.342 | 716691.939 | -37.6277 | 175.5741 | 18.9767 | 17.4704 | 1.5063 | 0.89 |  | North facing | None
160 |  | 1x81 | 3 | 471488.342 | 716686.74 | -37.6277 | 175.5741 | 19.0578 | 17.5416 | 1.5162 | 0.89 |  | North facing | None
160 |  | 1x81 | 4 | 471488.342 | 716681.041 | -37.6278 | 175.5741 | 19.1468 | 17.6233 | 1.5235 | 0.89 |  | North facing | None
160 |  | 1x81 | 5 | 471488.342 | 716675.341 | -37.6278 | 175.5741 | 19.2357 | 17.6903 | 1.5453 | 0.89 |  | North facing | None
160 |  | 1x81 | 6 | 471488.342 | 716669.642 | -37.6279 | 175.5741 | 19.3246 | 17.78 | 1.5446 | 0.89 |  | North facing | None
160 |  | 1x81 | 7 | 471488.342 | 716663.643 | -37.6279 | 175.5741 | 19.4182 | 17.8378 | 1.5804 | 0.89 |  | North facing | None
160 |  | 1x81 | 8 | 471488.342 | 716657.643 | -37.628 | 175.5741 | 19.5118 | 17.9327 | 1.5791 | 0.89 |  | North facing | None
160 | #3-67 | 1x81 | 9 | 471488.342 | 716651.144 | -37.628 | 175.5741 | 19.6133 | 18.0768 | 1.4864 | 0.76 | 0.13 | North facing | None
160 |  | 1x81 | 10 | 471488.342 | 716644.645 | -37.6281 | 175.5741 | 19.6996 | 18.2265 | 1.473 | 0.76 |  | North facing | None
160 |  | 1x81 | 11 | 471488.342 | 716638.646 | -37.6281 | 175.5741 | 19.7793 | 18.3793 | 1.4 | 0.76 |  | North facing | None
160 |  | 1x81 | 12 | 471488.342 | 716632.646 | -37.6282 | 175.5741 | 19.859 | 18.4984 | 1.3606 | 0.76 |  | North facing | None
160 |  | 1x81 | 13 | 471488.342 | 716626.947 | -37.6282 | 175.5741 | 19.9347 | 18.578 | 1.3567 | 0.76 |  | North facing | None
160 |  | 1x81 | 14 | 471488.342 | 716621.247 | -37.6283 | 175.5741 | 20.0104 | 18.6009 | 1.4096 | 0.76 |  | North facing | None
160 |  | 1x81 | 15 | 471488.342 | 716615.548 | -37.6283 | 175.5741 | 20.0862 | 18.5929 | 1.4932 | 0.76 |  | North facing | None
160 |  | 1x81 | 16 | 471488.342 | 716610.348 | -37.6284 | 175.5741 | 20.1553 | 18.6603 | 1.495 | 0.76 |  | North facing | None
160 |  | 1x81 | 17 | 471488.342 | 716605.149 | -37.6284 | 175.5741 | 20.2243 | 18.6926 | 1.5318 | 0.76 |  | North facing | None
161 |  | 1x27 | 1 | 471493.942 | 716731.83 | -37.6273 | 175.5742 | 18.7459 | 17.2 | 1.5459 | 0.04 |  | South facing | None
161 |  | 1x27 | 2 | 471493.942 | 716724.73 | -37.6274 | 175.5742 | 18.7413 | 17.1958 | 1.5455 | 0.04 |  | South facing | None
161 | #3-49 | 1x27 | 3 | 471493.942 | 716717.23 | -37.6274 | 175.5742 | 18.7365 | 17.2 | 1.4865 | 0.31 | -0.35 | South facing | None
161 |  | 1x27 | 4 | 471493.942 | 716709.728 | -37.6275 | 175.5742 | 18.7773 | 17.2058 | 1.5715 | 0.31 |  | South facing | None
161 |  | 1x27 | 5 | 471493.942 | 716702.628 | -37.6276 | 175.5742 | 18.816 | 17.2754 | 1.5405 | 0.31 |  | South facing | None
162 |  | 1x81 | 1 | 471493.942 | 716699.669 | -37.6276 | 175.5742 | 18.8499 | 17.313 | 1.5369 | 0.83 |  | North facing | None
162 |  | 1x81 | 2 | 471493.942 | 716694.469 | -37.6276 | 175.5742 | 18.925 | 17.4341 | 1.4909 | 0.83 |  | North facing | None
162 |  | 1x81 | 3 | 471493.942 | 716689.27 | -37.6277 | 175.5742 | 19.0002 | 17.5096 | 1.4906 | 0.83 |  | North facing | None
162 |  | 1x81 | 4 | 471493.942 | 716683.57 | -37.6277 | 175.5742 | 19.0825 | 17.5518 | 1.5307 | 0.83 |  | North facing | None
162 |  | 1x81 | 5 | 471493.942 | 716677.871 | -37.6278 | 175.5742 | 19.1649 | 17.6232 | 1.5417 | 0.83 |  | North facing | None
162 |  | 1x81 | 6 | 471493.942 | 716672.172 | -37.6278 | 175.5742 | 19.2472 | 17.734 | 1.5132 | 0.83 |  | North facing | None
162 |  | 1x81 | 7 | 471493.942 | 716666.172 | -37.6279 | 175.5742 | 19.3339 | 17.7809 | 1.5531 | 0.83 |  | North facing | None
162 |  | 1x81 | 8 | 471493.942 | 716660.173 | -37.6279 | 175.5742 | 19.4206 | 17.8361 | 1.5844 | 0.83 |  | North facing | None
162 | #3-68 | 1x81 | 9 | 471493.942 | 716653.674 | -37.628 | 175.5742 | 19.5145 | 17.9781 | 1.4864 | 0.76 | 0.07 | North facing | None
162 |  | 1x81 | 10 | 471493.942 | 716647.174 | -37.6281 | 175.5742 | 19.6007 | 18.119 | 1.4817 | 0.76 |  | North facing | None
162 |  | 1x81 | 11 | 471493.942 | 716641.175 | -37.6281 | 175.5742 | 19.6802 | 18.2674 | 1.4128 | 0.76 |  | North facing | None
162 |  | 1x81 | 12 | 471493.942 | 716635.176 | -37.6282 | 175.5742 | 19.7597 | 18.3875 | 1.3722 | 0.76 |  | North facing | None
162 |  | 1x81 | 13 | 471493.942 | 716629.476 | -37.6282 | 175.5742 | 19.8353 | 18.4696 | 1.3657 | 0.76 |  | North facing | None
162 |  | 1x81 | 14 | 471493.942 | 716623.777 | -37.6283 | 175.5742 | 19.9108 | 18.5081 | 1.4027 | 0.76 |  | North facing | None
162 |  | 1x81 | 15 | 471493.942 | 716618.077 | -37.6283 | 175.5742 | 19.9864 | 18.549 | 1.4374 | 0.76 |  | North facing | None
162 |  | 1x81 | 16 | 471493.942 | 716612.877 | -37.6284 | 175.5742 | 20.0553 | 18.5847 | 1.4706 | 0.76 |  | North facing | None
162 |  | 1x81 | 17 | 471493.942 | 716607.678 | -37.6284 | 175.5742 | 20.1242 | 18.5932 | 1.531 | 0.76 |  | North facing | None
163 |  | 1x27 | 1 | 471499.542 | 716734.379 | -37.6273 | 175.5742 | 18.8165 | 17.2464 | 1.5701 | 0.57 |  | South facing | None
163 |  | 1x27 | 2 | 471499.542 | 716727.279 | -37.6273 | 175.5742 | 18.7465 | 17.161 | 1.5855 | 0.57 |  | South facing | None
163 | #3-50 | 1x27 | 3 | 471499.542 | 716719.779 | -37.6274 | 175.5742 | 18.6725 | 17.136 | 1.4865 | 0.02 | -0.59 | South facing | None
163 |  | 1x27 | 4 | 471499.542 | 716712.276 | -37.6275 | 175.5742 | 18.6753 | 17.0866 | 1.5887 | 0.02 |  | South facing | None
163 |  | 1x27 | 5 | 471499.542 | 716705.176 | -37.6275 | 175.5742 | 18.6779 | 17.1308 | 1.5471 | 0.02 |  | South facing | None
164 |  | 1x81 | 1 | 471499.542 | 716702.215 | -37.6276 | 175.5742 | 18.7099 | 17.1752 | 1.5347 | 0.82 |  | North facing | None
164 |  | 1x81 | 2 | 471499.542 | 716697.016 | -37.6276 | 175.5742 | 18.7843 | 17.28 | 1.5042 | 0.82 |  | North facing | None
164 |  | 1x81 | 3 | 471499.542 | 716691.816 | -37.6277 | 175.5742 | 18.8586 | 17.3395 | 1.5192 | 0.82 |  | North facing | None
164 |  | 1x81 | 4 | 471499.542 | 716686.117 | -37.6277 | 175.5742 | 18.9402 | 17.4053 | 1.5348 | 0.82 |  | North facing | None
164 |  | 1x81 | 5 | 471499.542 | 716680.417 | -37.6278 | 175.5742 | 19.0217 | 17.5231 | 1.4986 | 0.82 |  | North facing | None
164 |  | 1x81 | 6 | 471499.542 | 716674.718 | -37.6278 | 175.5742 | 19.1032 | 17.6397 | 1.4635 | 0.82 |  | North facing | None
164 |  | 1x81 | 7 | 471499.542 | 716668.718 | -37.6279 | 175.5742 | 19.189 | 17.6776 | 1.5114 | 0.82 |  | North facing | None
164 |  | 1x81 | 8 | 471499.542 | 716662.719 | -37.6279 | 175.5742 | 19.2748 | 17.7316 | 1.5432 | 0.82 |  | North facing | None
164 | #3-69 | 1x81 | 9 | 471499.542 | 716656.22 | -37.628 | 175.5742 | 19.3678 | 17.8313 | 1.4864 | 0.84 | -0.02 | North facing | None
164 |  | 1x81 | 10 | 471499.542 | 716649.72 | -37.628 | 175.5742 | 19.4633 | 17.9965 | 1.4668 | 0.84 |  | North facing | None
164 |  | 1x81 | 11 | 471499.542 | 716643.721 | -37.6281 | 175.5742 | 19.5515 | 18.1301 | 1.4214 | 0.84 |  | North facing | None
164 |  | 1x81 | 12 | 471499.542 | 716637.722 | -37.6281 | 175.5742 | 19.6396 | 18.3032 | 1.3364 | 0.84 |  | North facing | None
164 |  | 1x81 | 13 | 471499.542 | 716632.022 | -37.6282 | 175.5742 | 19.7234 | 18.3521 | 1.3713 | 0.84 |  | North facing | None
164 |  | 1x81 | 14 | 471499.542 | 716626.323 | -37.6283 | 175.5742 | 19.8072 | 18.3901 | 1.417 | 0.84 |  | North facing | None
164 |  | 1x81 | 15 | 471499.542 | 716620.623 | -37.6283 | 175.5742 | 19.8909 | 18.4705 | 1.4205 | 0.84 |  | North facing | None
164 |  | 1x81 | 16 | 471499.542 | 716615.424 | -37.6284 | 175.5742 | 19.9673 | 18.4957 | 1.4717 | 0.84 |  | North facing | None
164 |  | 1x81 | 17 | 471499.542 | 716610.225 | -37.6284 | 175.5742 | 20.0438 | 18.5142 | 1.5296 | 0.84 |  | North facing | None
165 |  | 1x27 | 1 | 471505.142 | 716736.928 | -37.6273 | 175.5743 | 18.7333 | 17.1668 | 1.5666 | 1.16 |  | South facing | None
165 |  | 1x27 | 2 | 471505.142 | 716729.829 | -37.6273 | 175.5743 | 18.589 | 17.1086 | 1.4805 | 1.16 |  | South facing | None
165 | #3-51 | 1x27 | 3 | 471505.142 | 716722.331 | -37.6274 | 175.5743 | 18.4366 | 16.9 | 1.4866 | 0.19 | -1.35 | South facing | None
165 |  | 1x27 | 4 | 471505.142 | 716714.824 | -37.6275 | 175.5743 | 18.4609 | 16.9 | 1.5609 | 0.19 |  | South facing | None
165 |  | 1x27 | 5 | 471505.142 | 716707.724 | -37.6275 | 175.5743 | 18.484 | 16.95 | 1.534 | 0.19 |  | South facing | None
166 |  | 1x81 | 1 | 471505.142 | 716704.763 | -37.6275 | 175.5743 | 18.5155 | 16.977 | 1.5385 | 0.98 |  | North facing | None
166 |  | 1x81 | 2 | 471505.142 | 716699.563 | -37.6276 | 175.5743 | 18.6048 | 17.0085 | 1.5963 | 0.98 |  | North facing | None
166 |  | 1x81 | 3 | 471505.142 | 716694.364 | -37.6276 | 175.5743 | 18.6941 | 17.0906 | 1.6035 | 0.98 |  | North facing | None
166 |  | 1x81 | 4 | 471505.142 | 716688.665 | -37.6277 | 175.5743 | 18.792 | 17.15 | 1.642 | 0.98 |  | North facing | None
166 |  | 1x81 | 5 | 471505.142 | 716682.966 | -37.6277 | 175.5743 | 18.8899 | 17.23 | 1.6599 | 0.98 |  | North facing | None
166 |  | 1x81 | 6 | 471505.142 | 716677.267 | -37.6278 | 175.5743 | 18.9878 | 17.3498 | 1.638 | 0.98 |  | North facing | None
166 |  | 1x81 | 7 | 471505.142 | 716671.268 | -37.6278 | 175.5743 | 19.0908 | 17.45 | 1.6408 | 0.98 |  | North facing | None
166 |  | 1x81 | 8 | 471505.142 | 716665.268 | -37.6279 | 175.5743 | 19.1939 | 17.5899 | 1.6039 | 0.98 |  | North facing | None
166 | #3-70 | 1x81 | 9 | 471505.142 | 716658.769 | -37.628 | 175.5743 | 19.3055 | 17.7691 | 1.4864 | 0.85 | 0.13 | North facing | None
166 |  | 1x81 | 10 | 471505.142 | 716652.271 | -37.628 | 175.5743 | 19.4019 | 17.9237 | 1.4782 | 0.85 |  | North facing | None
166 |  | 1x81 | 11 | 471505.142 | 716646.272 | -37.6281 | 175.5743 | 19.4909 | 18.0712 | 1.4197 | 0.85 |  | North facing | None
166 |  | 1x81 | 12 | 471505.142 | 716640.272 | -37.6281 | 175.5743 | 19.5799 | 18.2034 | 1.3766 | 0.85 |  | North facing | None
166 |  | 1x81 | 13 | 471505.142 | 716634.573 | -37.6282 | 175.5743 | 19.6645 | 18.2842 | 1.3803 | 0.85 |  | North facing | None
166 |  | 1x81 | 14 | 471505.142 | 716628.873 | -37.6282 | 175.5743 | 19.7491 | 18.3566 | 1.3924 | 0.85 |  | North facing | None
166 |  | 1x81 | 15 | 471505.142 | 716623.174 | -37.6283 | 175.5743 | 19.8336 | 18.4373 | 1.3963 | 0.85 |  | North facing | None
166 |  | 1x81 | 16 | 471505.142 | 716617.975 | -37.6283 | 175.5743 | 19.9108 | 18.45 | 1.4608 | 0.85 |  | North facing | None
166 |  | 1x81 | 17 | 471505.142 | 716612.775 | -37.6284 | 175.5743 | 19.9879 | 18.4588 | 1.5291 | 0.85 |  | North facing | None
167 |  | 1x14 | 1 | 471510.742 | 716724.624 | -37.6274 | 175.5743 | 18.6297 | 17.1005 | 1.5291 | 0.04 |  | South facing | None
167 | #3-52 | 1x14 | 2 | 471510.742 | 716717.924 | -37.6274 | 175.5743 | 18.6254 | 17.0889 | 1.5015 | 0.3 | -0.34 | South facing | None
167 |  | 1x14 | 3 | 471510.742 | 716711.222 | -37.6275 | 175.5743 | 18.6606 | 17.1404 | 1.5202 | 0.3 |  | South facing | None
168 |  | 1x81 | 1 | 471510.742 | 716707.153 | -37.6275 | 175.5743 | 18.6919 | 17.1327 | 1.5593 | 0.83 |  | North facing | None
168 |  | 1x81 | 2 | 471510.742 | 716701.954 | -37.6276 | 175.5743 | 18.7673 | 17.1903 | 1.5769 | 0.83 |  | North facing | None
168 |  | 1x81 | 3 | 471510.742 | 716696.754 | -37.6276 | 175.5743 | 18.8426 | 17.23 | 1.6126 | 0.83 |  | North facing | None
168 |  | 1x81 | 4 | 471510.742 | 716691.055 | -37.6277 | 175.5743 | 18.9252 | 17.2939 | 1.6313 | 0.83 |  | North facing | None
168 |  | 1x81 | 5 | 471510.742 | 716685.356 | -37.6277 | 175.5743 | 19.0077 | 17.4651 | 1.5427 | 0.83 |  | North facing | None
168 |  | 1x81 | 6 | 471510.742 | 716679.656 | -37.6278 | 175.5743 | 19.0903 | 17.5631 | 1.5272 | 0.83 |  | North facing | None
168 |  | 1x81 | 7 | 471510.742 | 716673.657 | -37.6278 | 175.5743 | 19.1772 | 17.6215 | 1.5557 | 0.83 |  | North facing | None
168 |  | 1x81 | 8 | 471510.742 | 716667.657 | -37.6279 | 175.5743 | 19.2641 | 17.709 | 1.5551 | 0.83 |  | North facing | None
168 | #3-71 | 1x81 | 9 | 471510.742 | 716661.158 | -37.6279 | 175.5743 | 19.3583 | 17.8218 | 1.4865 | 0.73 | 0.1 | North facing | None
168 |  | 1x81 | 10 | 471510.742 | 716654.659 | -37.628 | 175.5743 | 19.4412 | 17.9619 | 1.4794 | 0.73 |  | North facing | None
168 |  | 1x81 | 11 | 471510.742 | 716648.66 | -37.6281 | 175.5743 | 19.5178 | 18.0976 | 1.4202 | 0.73 |  | North facing | None
168 |  | 1x81 | 12 | 471510.742 | 716642.66 | -37.6281 | 175.5743 | 19.5944 | 18.1616 | 1.4329 | 0.73 |  | North facing | None
168 |  | 1x81 | 13 | 471510.742 | 716636.961 | -37.6282 | 175.5743 | 19.6672 | 18.2553 | 1.4119 | 0.73 |  | North facing | None
168 |  | 1x81 | 14 | 471510.742 | 716631.261 | -37.6282 | 175.5743 | 19.74 | 18.3566 | 1.3833 | 0.73 |  | North facing | None
168 |  | 1x81 | 15 | 471510.742 | 716625.562 | -37.6283 | 175.5743 | 19.8127 | 18.4085 | 1.4042 | 0.73 |  | North facing | None
168 |  | 1x81 | 16 | 471510.742 | 716620.362 | -37.6283 | 175.5743 | 19.8791 | 18.4372 | 1.4419 | 0.73 |  | North facing | None
168 |  | 1x81 | 17 | 471510.742 | 716615.162 | -37.6284 | 175.5743 | 19.9455 | 18.4186 | 1.527 | 0.73 |  | North facing | None
169 |  | 1x27 | 1 | 471516.342 | 716710.853 | -37.6275 | 175.5744 | 18.7592 | 17.2122 | 1.547 | 0.28 |  | North facing | None
169 |  | 1x27 | 2 | 471516.342 | 716703.753 | -37.6276 | 175.5744 | 18.7943 | 17.2233 | 1.571 | 0.28 |  | North facing | None
169 | #3-72 | 1x27 | 3 | 471516.342 | 716696.253 | -37.6276 | 175.5744 | 18.8314 | 17.2949 | 1.4865 | 1.01 | -0.73 | North facing | None
169 |  | 1x27 | 4 | 471516.342 | 716688.75 | -37.6277 | 175.5744 | 18.9635 | 17.4193 | 1.5442 | 1.01 |  | North facing | None
169 |  | 1x27 | 5 | 471516.342 | 716681.651 | -37.6278 | 175.5744 | 19.0885 | 17.5528 | 1.5357 | 1.01 |  | North facing | None
170 |  | 1x54 | 1 | 471516.342 | 716678.526 | -37.6278 | 175.5744 | 19.1337 | 17.5961 | 1.5377 | 0.72 |  | North facing | None
170 |  | 1x54 | 2 | 471516.342 | 716672.826 | -37.6278 | 175.5744 | 19.2057 | 17.6332 | 1.5725 | 0.72 |  | North facing | None
170 |  | 1x54 | 3 | 471516.342 | 716667.127 | -37.6279 | 175.5744 | 19.2776 | 17.6915 | 1.586 | 0.72 |  | North facing | None
170 |  | 1x54 | 4 | 471516.342 | 716661.127 | -37.6279 | 175.5744 | 19.3533 | 17.75 | 1.6033 | 0.72 |  | North facing | None
170 |  | 1x54 | 5 | 471516.342 | 716655.128 | -37.628 | 175.5744 | 19.429 | 17.858 | 1.571 | 0.72 |  | North facing | None
170 | #3-74 | 1x54 | 6 | 471516.342 | 716648.828 | -37.628 | 175.5744 | 19.5085 | 17.9721 | 1.5014 | 0.74 | -0.01 | North facing | None
170 |  | 1x54 | 7 | 471516.342 | 716642.529 | -37.6281 | 175.5744 | 19.5894 | 18.0959 | 1.4935 | 0.74 |  | North facing | None
170 |  | 1x54 | 8 | 471516.342 | 716636.529 | -37.6282 | 175.5744 | 19.6664 | 18.2017 | 1.4647 | 0.74 |  | North facing | None
170 |  | 1x54 | 9 | 471516.342 | 716630.53 | -37.6282 | 175.5744 | 19.7434 | 18.2892 | 1.4542 | 0.74 |  | North facing | None
170 |  | 1x54 | 10 | 471516.342 | 716624.83 | -37.6283 | 175.5744 | 19.8165 | 18.3383 | 1.4782 | 0.74 |  | North facing | None
170 |  | 1x54 | 11 | 471516.342 | 716619.131 | -37.6283 | 175.5744 | 19.8897 | 18.3814 | 1.5083 | 0.74 |  | North facing | None
171 |  | 1x14 | 1 | 471521.942 | 716699.533 | -37.6276 | 175.5745 | 18.8416 | 17.2949 | 1.5467 | 0.65 |  | North facing | None
171 | #3-73 | 1x14 | 2 | 471521.942 | 716692.833 | -37.6277 | 175.5745 | 18.9179 | 17.3815 | 1.5015 | 0.81 | -0.16 | North facing | None
171 |  | 1x14 | 3 | 471521.942 | 716686.133 | -37.6277 | 175.5745 | 19.0125 | 17.4753 | 1.5372 | 0.81 |  | North facing | None
172 |  | 1x27 | 1 | 471521.942 | 716681.79 | -37.6278 | 175.5745 | 19.0662 | 17.536 | 1.5302 | 0.6 |  | North facing | None
172 |  | 1x27 | 2 | 471521.942 | 716674.69 | -37.6278 | 175.5745 | 19.1401 | 17.612 | 1.528 | 0.6 |  | North facing | None
172 | #3-75 | 1x27 | 3 | 471521.942 | 716667.19 | -37.6279 | 175.5745 | 19.2181 | 17.6816 | 1.4865 | 1 | -0.4 | North facing | None
172 |  | 1x27 | 4 | 471521.942 | 716659.689 | -37.628 | 175.5745 | 19.3485 | 17.7883 | 1.5602 | 1 |  | North facing | None
172 |  | 1x27 | 5 | 471521.942 | 716652.59 | -37.628 | 175.5745 | 19.472 | 17.9359 | 1.5361 | 1 |  | North facing | None
173 |  | 1x27 | 1 | 471521.942 | 716649.356 | -37.628 | 175.5745 | 19.5218 | 17.9829 | 1.5388 | 0.86 |  | North facing | None
173 |  | 1x27 | 2 | 471521.942 | 716642.256 | -37.6281 | 175.5745 | 19.6278 | 18.089 | 1.5389 | 0.86 |  | North facing | None
173 | #3-79 | 1x27 | 3 | 471521.942 | 716634.757 | -37.6282 | 175.5745 | 19.7399 | 18.2035 | 1.4865 | 0.31 | 0.54 | North facing | None
173 |  | 1x27 | 4 | 471521.942 | 716627.26 | -37.6282 | 175.5745 | 19.7807 | 18.27 | 1.5107 | 0.31 |  | North facing | None
173 |  | 1x27 | 5 | 471521.942 | 716620.16 | -37.6283 | 175.5745 | 19.8194 | 18.2817 | 1.5377 | 0.31 |  | North facing | None
174 |  | 1x27 | 1 | 471527.542 | 716684.622 | -37.6277 | 175.5745 | 19.0612 | 17.5225 | 1.5387 | 0.66 |  | North facing | None
174 |  | 1x27 | 2 | 471527.542 | 716677.522 | -37.6278 | 175.5745 | 19.1432 | 17.6303 | 1.5128 | 0.66 |  | North facing | None
174 | #3-76 | 1x27 | 3 | 471527.542 | 716670.023 | -37.6279 | 175.5745 | 19.2297 | 17.6932 | 1.4865 | 0.72 | -0.06 | North facing | None
174 |  | 1x27 | 4 | 471527.542 | 716662.523 | -37.6279 | 175.5745 | 19.3245 | 17.7896 | 1.5349 | 0.72 |  | North facing | None
174 |  | 1x27 | 5 | 471527.542 | 716655.424 | -37.628 | 175.5745 | 19.4141 | 17.882 | 1.5321 | 0.72 |  | North facing | None
175 |  | 1x27 | 1 | 471527.542 | 716652.187 | -37.628 | 175.5745 | 19.4574 | 17.9114 | 1.546 | 0.88 |  | North facing | None
175 |  | 1x27 | 2 | 471527.542 | 716645.088 | -37.6281 | 175.5745 | 19.5661 | 18.0416 | 1.5245 | 0.88 |  | North facing | None
175 | #3-80 | 1x27 | 3 | 471527.542 | 716637.589 | -37.6282 | 175.5745 | 19.6808 | 18.1443 | 1.4865 | 0.43 | 0.44 | North facing | None
175 |  | 1x27 | 4 | 471527.542 | 716630.091 | -37.6282 | 175.5745 | 19.7377 | 18.2202 | 1.5175 | 0.43 |  | North facing | None
175 |  | 1x27 | 5 | 471527.542 | 716622.992 | -37.6283 | 175.5745 | 19.7915 | 18.2586 | 1.5329 | 0.43 |  | North facing | None
176 |  | 1x27 | 1 | 471533.142 | 716686.852 | -37.6277 | 175.5746 | 19.1597 | 17.6183 | 1.5414 | 0.65 |  | North facing | None
176 |  | 1x27 | 2 | 471533.142 | 716679.753 | -37.6278 | 175.5746 | 19.24 | 17.6664 | 1.5736 | 0.65 |  | North facing | None
176 | #3-77 | 1x27 | 3 | 471533.142 | 716672.253 | -37.6278 | 175.5746 | 19.3248 | 17.7883 | 1.4865 | 0.49 | 0.16 | North facing | None
176 |  | 1x27 | 4 | 471533.142 | 716664.755 | -37.6279 | 175.5746 | 19.3891 | 17.8458 | 1.5433 | 0.49 |  | North facing | None
176 |  | 1x27 | 5 | 471533.142 | 716657.655 | -37.628 | 175.5746 | 19.4499 | 17.91 | 1.5399 | 0.49 |  | North facing | None
177 |  | 1x27 | 1 | 471533.142 | 716654.415 | -37.628 | 175.5746 | 19.5071 | 17.95 | 1.5571 | 1.28 |  | North facing | None
177 |  | 1x27 | 2 | 471533.142 | 716647.317 | -37.6281 | 175.5746 | 19.6659 | 18.0493 | 1.6166 | 1.28 |  | North facing | None
177 | #3-81 | 1x27 | 3 | 471533.142 | 716639.819 | -37.6281 | 175.5746 | 19.8336 | 18.2972 | 1.4865 | 0.2 | 1.08 | North facing | None
177 |  | 1x27 | 4 | 471533.142 | 716632.325 | -37.6282 | 175.5746 | 19.8594 | 18.3641 | 1.4953 | 0.2 |  | North facing | None
177 |  | 1x27 | 5 | 471533.142 | 716625.225 | -37.6283 | 175.5746 | 19.8838 | 18.35 | 1.5338 | 0.2 |  | North facing | None
178 |  | 1x14 | 1 | 471538.742 | 716674.407 | -37.6278 | 175.5747 | 19.3632 | 17.8391 | 1.5241 | 0.14 |  | North facing | None
178 | #3-78 | 1x14 | 2 | 471538.742 | 716667.708 | -37.6279 | 175.5747 | 19.3798 | 17.8433 | 1.5015 | 0.23 | -0.09 | North facing | None
178 |  | 1x14 | 3 | 471538.742 | 716661.007 | -37.6279 | 175.5747 | 19.4073 | 17.8566 | 1.5507 | 0.23 |  | North facing | None
179 |  | 1x27 | 1 | 471538.742 | 716656.658 | -37.628 | 175.5747 | 19.455 | 17.9023 | 1.5527 | 0.98 |  | North facing | None
179 |  | 1x27 | 2 | 471538.742 | 716649.559 | -37.628 | 175.5747 | 19.5764 | 17.9877 | 1.5887 | 0.98 |  | North facing | None
179 | #3-82 | 1x27 | 3 | 471538.742 | 716642.06 | -37.6281 | 175.5747 | 19.7047 | 18.1684 | 1.4864 | 0.53 | 0.45 | North facing | None
179 |  | 1x27 | 4 | 471538.742 | 716634.563 | -37.6282 | 175.5747 | 19.7738 | 18.3623 | 1.4115 | 0.53 |  | North facing | None
179 |  | 1x27 | 5 | 471538.742 | 716627.464 | -37.6282 | 175.5747 | 19.8392 | 18.321 | 1.5183 | 0.53 |  | North facing | None
180 |  | 1x27 | 1 | 471544.342 | 716659.505 | -37.628 | 175.5747 | 19.4973 | 17.9544 | 1.5428 | 0.3 |  | North facing | None
180 |  | 1x27 | 2 | 471544.342 | 716652.406 | -37.628 | 175.5747 | 19.5342 | 17.9699 | 1.5643 | 0.3 |  | North facing | None
180 | #3-83 | 1x27 | 3 | 471544.342 | 716644.906 | -37.6281 | 175.5747 | 19.5732 | 18.0367 | 1.4865 | 0.43 | -0.13 | North facing | None
180 |  | 1x27 | 4 | 471544.342 | 716637.405 | -37.6282 | 175.5747 | 19.6291 | 18.1166 | 1.5125 | 0.43 |  | North facing | None
180 |  | 1x27 | 5 | 471544.342 | 716630.305 | -37.6282 | 175.5747 | 19.6821 | 18.1509 | 1.5312 | 0.43 |  | North facing | None
181 |  | 1x14 | 1 | 471549.942 | 716647.057 | -37.6281 | 175.5748 | 19.5675 | 18.0281 | 1.5394 | 0.43 |  | North facing | None
181 | #3-84 | 1x14 | 2 | 471549.942 | 716640.358 | -37.6281 | 175.5748 | 19.6181 | 18.0816 | 1.5015 | 0.95 | -0.52 | North facing | None
181 |  | 1x14 | 3 | 471549.942 | 716633.656 | -37.6282 | 175.5748 | 19.7298 | 18.209 | 1.5208 | 0.95 |  | North facing | None
PV area #4 (Existing grade)
Table |  | Preset type | Pile | X | Y | Lat | Long | Z frame attach | Z terrain enter | Pile reveal length, m | Table slope, deg | Slope delta, deg | Table direction | Table fault
287 |  | 1x14 | 1 | 471196.704 | 716490.645 | -37.6295 | 175.5708 | 14.0581 | 12.5139 | 1.5443 | 0.47 |  | South facing | None
287 | #2-32 | 1x14 | 2 | 471196.704 | 716483.945 | -37.6295 | 175.5708 | 14.0034 | 12.4669 | 1.5015 | 0.21 | -0.26 | South facing | None
287 |  | 1x14 | 3 | 471196.704 | 716477.244 | -37.6296 | 175.5708 | 13.9788 | 12.4573 | 1.5216 | 0.21 |  | South facing | None
288 |  | 1x14 | 1 | 471202.304 | 716493.946 | -37.6294 | 175.5709 | 14.3276 | 12.7744 | 1.5532 | 1.15 |  | South facing | None
288 | #2-33 | 1x14 | 2 | 471202.304 | 716487.248 | -37.6295 | 175.5709 | 14.1931 | 12.6566 | 1.5015 | 0.38 | -0.77 | South facing | None
288 |  | 1x14 | 3 | 471202.304 | 716480.544 | -37.6296 | 175.5709 | 14.1489 | 12.6 | 1.5489 | 0.38 |  | South facing | None
289 |  | 1x14 | 1 | 471207.904 | 716497.269 | -37.6294 | 175.5709 | 14.7377 | 13.1521 | 1.5856 | 3.22 |  | South facing | None
289 | #2-34 | 1x14 | 2 | 471207.904 | 716490.579 | -37.6295 | 175.5709 | 14.3618 | 12.75 | 1.5768 | 1.32 |  | South facing | None
289 |  | 1x14 | 3 | 471207.904 | 716483.871 | -37.6295 | 175.5709 | 14.2075 | 12.6508 | 1.5567 | 1.32 |  | South facing | None
290 |  | 1x27 | 1 | 471213.504 | 716500.8 | -37.6294 | 175.571 | 15.5735 | 13.9855 | 1.588 | 3.94 |  | South facing | None
290 |  | 1x27 | 2 | 471213.504 | 716493.716 | -37.6294 | 175.571 | 15.0862 | 13.4413 | 1.6449 | 3.94 |  | South facing | None
290 | #2-35 | 1x27 | 3 | 471213.504 | 716486.234 | -37.6295 | 175.571 | 14.5715 | 13.0352 | 1.4863 | 2.36 |  | South facing | None
290 |  | 1x27 | 4 | 471213.504 | 716478.732 | -37.6296 | 175.571 | 14.2615 | 12.6329 | 1.6285 | 2.36 |  | South facing | None
290 |  | 1x27 | 5 | 471213.504 | 716471.638 | -37.6296 | 175.571 | 13.9685 | 12.4 | 1.5685 | 2.36 |  | South facing | None
291 |  | 1x27 | 1 | 471219.104 | 716503.775 | -37.6294 | 175.571 | 16.2426 | 14.6949 | 1.5477 | 4.71 |  | South facing | None
291 |  | 1x27 | 2 | 471219.104 | 716496.699 | -37.6294 | 175.571 | 15.659 | 14.0515 | 1.6075 | 4.71 |  | South facing | None
291 | #2-36 | 1x27 | 3 | 471219.104 | 716489.224 | -37.6295 | 175.571 | 15.0425 | 13.5067 | 1.4858 | 3.02 |  | South facing | None
291 |  | 1x27 | 4 | 471219.104 | 716481.726 | -37.6296 | 175.571 | 14.6461 | 13.0597 | 1.5864 | 3.02 |  | South facing | None
291 |  | 1x27 | 5 | 471219.104 | 716474.636 | -37.6296 | 175.571 | 14.2715 | 12.7058 | 1.5657 | 3.02 |  | South facing | None
292 |  | 1x27 | 1 | 471224.704 | 716507.1 | -37.6293 | 175.5711 | 16.7599 | 15.198 | 1.5619 | 3.16 |  | South facing | None
292 |  | 1x27 | 2 | 471224.704 | 716500.011 | -37.6294 | 175.5711 | 16.3691 | 14.6515 | 1.7176 | 3.16 |  | South facing | None
292 | #2-37 | 1x27 | 3 | 471224.704 | 716492.522 | -37.6295 | 175.5711 | 15.9563 | 14.4196 | 1.4867 | 2.53 |  | South facing | None
292 |  | 1x27 | 4 | 471224.704 | 716485.026 | -37.6295 | 175.5711 | 15.6254 | 14.2015 | 1.4239 | 2.53 |  | South facing | None
292 |  | 1x27 | 5 | 471224.704 | 716477.933 | -37.6296 | 175.5711 | 15.3123 | 13.7886 | 1.5237 | 2.53 |  | South facing | None
293 |  | 1x27 | 1 | 471230.304 | 716510.429 | -37.6293 | 175.5712 | 17.1327 | 15.5898 | 1.5428 | 1.24 |  | South facing | None
293 |  | 1x27 | 2 | 471230.304 | 716503.33 | -37.6294 | 175.5712 | 16.9793 | 15.2385 | 1.7408 | 1.24 |  | South facing | None
293 | #2-38 | 1x27 | 3 | 471230.304 | 716495.832 | -37.6294 | 175.5712 | 16.8174 | 15.2806 | 1.4868 | 0.43 | -0.8 | South facing | None
293 |  | 1x27 | 4 | 471230.304 | 716488.328 | -37.6295 | 175.5712 | 16.7605 | 15.4057 | 1.3547 | 0.43 |  | South facing | None
293 |  | 1x27 | 5 | 471230.304 | 716481.228 | -37.6296 | 175.5712 | 16.7067 | 15.2035 | 1.5032 | 0.43 |  | South facing | None
294 |  | 1x27 | 1 | 471235.904 | 716513.767 | -37.6293 | 175.5712 | 17.316 | 15.7609 | 1.5552 | 0.25 |  | North facing | None
294 |  | 1x27 | 2 | 471235.904 | 716506.667 | -37.6293 | 175.5712 | 17.3466 | 15.8236 | 1.523 | 0.25 |  | North facing | None
294 | #2-39 | 1x27 | 3 | 471235.904 | 716499.167 | -37.6294 | 175.5712 | 17.3789 | 15.8424 | 1.4865 | 1.38 | -1.14 | North facing | None
294 |  | 1x27 | 4 | 471235.904 | 716491.663 | -37.6295 | 175.5712 | 17.5599 | 16.1827 | 1.3771 | 1.38 |  | North facing | None
294 |  | 1x27 | 5 | 471235.904 | 716484.565 | -37.6295 | 175.5712 | 17.7311 | 16.2272 | 1.5038 | 1.38 |  | North facing | None
295 |  | 1x14 | 1 | 471235.904 | 716481.453 | -37.6296 | 175.5712 | 17.6042 | 16.1328 | 1.4714 | 4.14 |  | South facing | None | [5 empty] | 6.04
295 | #2-41 | 1x14 | 2 | 471235.904 | 716474.771 | -37.6296 | 175.5712 | 17.1208 | 15.6691 | 1.4167 | 6.04 |  | South facing | None | [5 empty] | 6.04 | 0
295 |  | 1x14 | 3 | 471235.904 | 716468.118 | -37.6297 | 175.5712 | 16.4169 | 14.947 | 1.4699 | 6.04 |  | South facing | None |  |  | 0.17662 | 16.5935 | 1.6465 | 4.5
296 |  | 1x27 | 1 | 471241.504 | 716517.106 | -37.6292 | 175.5713 | 17.3844 | 15.8447 | 1.5397 | 1.15 |  | North facing | None
296 |  | 1x27 | 2 | 471241.504 | 716510.008 | -37.6293 | 175.5713 | 17.5266 | 16.1683 | 1.3583 | 1.15 |  | North facing | None
296 | #2-40 | 1x27 | 3 | 471241.504 | 716502.509 | -37.6294 | 175.5713 | 17.6769 | 16.1403 | 1.4865 | 1.08 | 0.07 | North facing | None
296 |  | 1x27 | 4 | 471241.504 | 716495.011 | -37.6294 | 175.5713 | 17.8178 | 16.2987 | 1.519 | 1.08 |  | North facing | None
296 |  | 1x27 | 5 | 471241.504 | 716487.912 | -37.6295 | 175.5713 | 17.9511 | 16.4322 | 1.519 | 1.08 |  | North facing | None
297 |  | 1x14 | 1 | 471241.504 | 716484.796 | -37.6295 | 175.5713 | 17.8343 | 16.402 | 1.4323 | 3.88 |  | South facing | None | [5 empty] | 3.88
297 | #2-42 | 1x14 | 2 | 471241.504 | 716478.112 | -37.6296 | 175.5713 | 17.3803 | 15.9737 | 1.3716 | 5.79 |  | South facing | None | [5 empty] | 4.5 | 0.62
297 |  | 1x14 | 3 | 471241.504 | 716471.456 | -37.6296 | 175.5713 | 16.7057 | 15.2175 | 1.4881 | 5.79 |  | South facing | None |  |  | 0.14737 | 16.853 | 1.6355 | 4.5
298 |  | 1x54 | 1 | 471247.104 | 716520.566 | -37.6292 | 175.5714 | 17.3445 | 15.8612 | 1.4833 | 1.3 |  | South facing | None
298 |  | 1x54 | 2 | 471247.104 | 716514.868 | -37.6293 | 175.5714 | 17.2152 | 16.2532 | 0.96203 | 1.3 |  | South facing | None
298 |  | 1x54 | 3 | 471247.104 | 716509.169 | -37.6293 | 175.5714 | 17.086 | 16.3155 | 0.77055 | 1.3 |  | South facing | None
298 |  | 1x54 | 4 | 471247.104 | 716503.171 | -37.6294 | 175.5714 | 16.95 | 16.2463 | 0.70373 | 1.3 |  | South facing | None
298 |  | 1x54 | 5 | 471247.104 | 716497.172 | -37.6294 | 175.5714 | 16.814 | 16.3379 | 0.47614 | 1.3 |  | South facing | None
298 | #2-43 | 1x54 | 6 | 471247.104 | 716490.874 | -37.6295 | 175.5714 | 16.6712 | 16.4951 | 0.14111 | 3.2 | 1.9 | South facing | None
298 |  | 1x54 | 7 | 471247.104 | 716484.594 | -37.6295 | 175.5714 | 16.3196 | 16.3019 | 0.01768 | 3.2 |  | South facing | None
298 |  | 1x54 | 8 | 471247.104 | 716478.604 | -37.6296 | 175.5714 | 15.9843 | 15.5245 | 0.45984 | 3.2 |  | South facing | None
298 |  | 1x54 | 9 | 471247.104 | 716472.613 | -37.6296 | 175.5714 | 15.649 | 14.648 | 1.001 | 3.2 |  | South facing | None
298 |  | 1x54 | 10 | 471247.104 | 716466.922 | -37.6297 | 175.5714 | 15.3305 | 13.9799 | 1.3507 | 3.2 |  | South facing | None
298 |  | 1x54 | 11 | 471247.104 | 716461.231 | -37.6297 | 175.5714 | 15.012 | 13.4997 | 1.5123 | 3.2 |  | South facing | None
299 |  | 1x54 | 1 | 471252.704 | 716523.895 | -37.6292 | 175.5714 | 17.4169 | 15.9675 | 1.4494 | 1.6 |  | South facing | None
299 |  | 1x54 | 2 | 471252.704 | 716518.197 | -37.6292 | 175.5714 | 17.2574 | 16.3051 | 0.95234 | 1.6 |  | South facing | None
299 |  | 1x54 | 3 | 471252.704 | 716512.499 | -37.6293 | 175.5714 | 17.0979 | 16.4081 | 0.6898 | 1.6 |  | South facing | None
299 |  | 1x54 | 4 | 471252.704 | 716506.501 | -37.6293 | 175.5714 | 16.93 | 16.3725 | 0.55756 | 1.6 |  | South facing | None
299 |  | 1x54 | 5 | 471252.704 | 716500.504 | -37.6294 | 175.5714 | 16.7621 | 16.3028 | 0.45936 | 1.6 |  | South facing | None
299 | #2-44 | 1x54 | 6 | 471252.704 | 716494.206 | -37.6294 | 175.5714 | 16.5859 | 16.4024 | 0.14848 | 3.6 | 2 | South facing | None
299 |  | 1x54 | 7 | 471252.704 | 716487.929 | -37.6295 | 175.5714 | 16.1904 | 16.2709 | -0.08056 | 3.6 |  | South facing | None
299 |  | 1x54 | 8 | 471252.704 | 716481.941 | -37.6296 | 175.5714 | 15.8133 | 15.3975 | 0.41575 | 3.6 |  | South facing | None
299 |  | 1x54 | 9 | 471252.704 | 716475.953 | -37.6296 | 175.5714 | 15.4362 | 14.304 | 1.1322 | 3.6 |  | South facing | None
299 |  | 1x54 | 10 | 471252.704 | 716470.264 | -37.6297 | 175.5714 | 15.0779 | 13.5259 | 1.552 | 3.6 |  | South facing | None
299 |  | 1x54 | 11 | 471252.704 | 716464.576 | -37.6297 | 175.5714 | 14.7197 | 13.1531 | 1.5666 | 3.6 |  | South facing | None
300 |  | 1x54 | 1 | 471258.304 | 716527.168 | -37.6291 | 175.5715 | 17.5515 | 16.0949 | 1.4566 | 1.82 |  | South facing | None
300 |  | 1x54 | 2 | 471258.304 | 716521.471 | -37.6292 | 175.5715 | 17.3709 | 16.3363 | 1.0347 | 1.82 |  | South facing | None
300 |  | 1x54 | 3 | 471258.304 | 716515.774 | -37.6292 | 175.5715 | 17.1904 | 16.4422 | 0.74818 | 1.82 |  | South facing | None
300 |  | 1x54 | 4 | 471258.304 | 716509.777 | -37.6293 | 175.5715 | 17.0004 | 16.4372 | 0.56314 | 1.82 |  | South facing | None
300 |  | 1x54 | 5 | 471258.304 | 716503.78 | -37.6294 | 175.5715 | 16.8103 | 16.3573 | 0.45306 | 1.82 |  | South facing | None
300 | #2-45 | 1x54 | 6 | 471258.304 | 716497.483 | -37.6294 | 175.5715 | 16.6108 | 16.2117 | 0.36409 | 3.81 | 2 | South facing | None
300 |  | 1x54 | 7 | 471258.304 | 716491.208 | -37.6295 | 175.5715 | 16.1924 | 16.0399 | 0.1525 | 3.81 |  | South facing | None
300 |  | 1x54 | 8 | 471258.304 | 716485.221 | -37.6295 | 175.5715 | 15.7934 | 15.2733 | 0.52018 | 3.81 |  | South facing | None
300 |  | 1x54 | 9 | 471258.304 | 716479.234 | -37.6296 | 175.5715 | 15.3945 | 14.2148 | 1.1797 | 3.81 |  | South facing | None
300 |  | 1x54 | 10 | 471258.304 | 716473.547 | -37.6296 | 175.5715 | 15.0155 | 13.4328 | 1.5827 | 3.81 |  | South facing | None
300 |  | 1x54 | 11 | 471258.304 | 716467.86 | -37.6297 | 175.5715 | 14.6365 | 13.0392 | 1.5973 | 3.81 |  | South facing | None
301 |  | 1x14 | 1 | 471258.304 | 716463.615 | -37.6297 | 175.5715 | 14.4509 | 12.8999 | 1.551 | 1.36 |  | South facing | None
301 | #2-48 | 1x14 | 2 | 471258.304 | 716456.917 | -37.6298 | 175.5715 | 14.2915 | 12.7551 | 1.5015 | 0.82 | -0.55 | South facing | None
301 |  | 1x14 | 3 | 471258.304 | 716450.215 | -37.6298 | 175.5715 | 14.1959 | 12.6587 | 1.5372 | 0.82 |  | South facing | None
302 |  | 1x54 | 1 | 471263.904 | 716530.521 | -37.6291 | 175.5716 | 17.6973 | 16.2214 | 1.4759 | 1.75 |  | South facing | None
302 |  | 1x54 | 2 | 471263.904 | 716524.823 | -37.6292 | 175.5716 | 17.5233 | 16.3908 | 1.1325 | 1.75 |  | South facing | None
302 |  | 1x54 | 3 | 471263.904 | 716519.126 | -37.6292 | 175.5716 | 17.3494 | 16.5077 | 0.84166 | 1.75 |  | South facing | None
302 |  | 1x54 | 4 | 471263.904 | 716513.129 | -37.6293 | 175.5716 | 17.1663 | 16.5065 | 0.65977 | 1.75 |  | South facing | None
302 |  | 1x54 | 5 | 471263.904 | 716507.132 | -37.6293 | 175.5716 | 16.9832 | 16.4448 | 0.5384 | 1.75 |  | South facing | None
302 | #2-46 | 1x54 | 6 | 471263.904 | 716500.834 | -37.6294 | 175.5716 | 16.7909 | 16.2621 | 0.49381 | 3.75 | 2 | South facing | None
302 |  | 1x54 | 7 | 471263.904 | 716494.559 | -37.6294 | 175.5716 | 16.3796 | 15.9172 | 0.46245 | 3.75 |  | South facing | None
302 |  | 1x54 | 8 | 471263.904 | 716488.572 | -37.6295 | 175.5716 | 15.9875 | 15.3481 | 0.63939 | 3.75 |  | South facing | None
302 |  | 1x54 | 9 | 471263.904 | 716482.584 | -37.6295 | 175.5716 | 15.5953 | 14.4952 | 1.1 | 3.75 |  | South facing | None
302 |  | 1x54 | 10 | 471263.904 | 716476.897 | -37.6296 | 175.5716 | 15.2227 | 13.7198 | 1.5028 | 3.75 |  | South facing | None
302 |  | 1x54 | 11 | 471263.904 | 716471.209 | -37.6297 | 175.5716 | 14.8501 | 13.2833 | 1.5668 | 3.75 |  | South facing | None
303 |  | 1x14 | 1 | 471263.904 | 716466.965 | -37.6297 | 175.5716 | 14.6606 | 13.0975 | 1.5631 | 1.39 |  | South facing | None
303 | #2-49 | 1x14 | 2 | 471263.904 | 716460.267 | -37.6297 | 175.5716 | 14.4985 | 12.962 | 1.5015 | 1.11 | -0.28 | South facing | None
303 |  | 1x14 | 3 | 471263.904 | 716453.566 | -37.6298 | 175.5716 | 14.3686 | 12.8445 | 1.5241 | 1.11 |  | South facing | None
304 |  | 1x54 | 1 | 471269.504 | 716533.91 | -37.6291 | 175.5716 | 17.8351 | 16.3187 | 1.5164 | 1.58 |  | South facing | None
304 |  | 1x54 | 2 | 471269.504 | 716528.213 | -37.6291 | 175.5716 | 17.6785 | 16.4221 | 1.2563 | 1.58 |  | South facing | None
304 |  | 1x54 | 3 | 471269.504 | 716522.515 | -37.6292 | 175.5716 | 17.5218 | 16.5728 | 0.94905 | 1.58 |  | South facing | None
304 |  | 1x54 | 4 | 471269.504 | 716516.517 | -37.6292 | 175.5716 | 17.3569 | 16.6 | 0.7569 | 1.58 |  | South facing | None
304 |  | 1x54 | 5 | 471269.504 | 716510.519 | -37.6293 | 175.5716 | 17.192 | 16.5256 | 0.6664 | 1.58 |  | South facing | None
304 | #2-47 | 1x54 | 6 | 471269.504 | 716504.222 | -37.6294 | 175.5716 | 17.0188 | 16.4234 | 0.56044 | 3.48 | 1.9 | South facing | None
304 |  | 1x54 | 7 | 471269.504 | 716497.943 | -37.6294 | 175.5716 | 16.6371 | 16.1884 | 0.44868 | 3.48 |  | South facing | None
304 |  | 1x54 | 8 | 471269.504 | 716491.954 | -37.6295 | 175.5716 | 16.2731 | 15.7354 | 0.53776 | 3.48 |  | South facing | None
304 |  | 1x54 | 9 | 471269.504 | 716485.966 | -37.6295 | 175.5716 | 15.9091 | 15.0374 | 0.87176 | 3.48 |  | South facing | None
304 |  | 1x54 | 10 | 471269.504 | 716480.276 | -37.6296 | 175.5716 | 15.5633 | 14.3277 | 1.2357 | 3.48 |  | South facing | None
304 |  | 1x54 | 11 | 471269.504 | 716474.587 | -37.6296 | 175.5716 | 15.2175 | 13.7198 | 1.4978 | 3.48 |  | South facing | None
305 |  | 1x27 | 1 | 471269.504 | 716470.256 | -37.6297 | 175.5716 | 15.0122 | 13.4093 | 1.6029 | 1.64 |  | South facing | None
305 |  | 1x27 | 2 | 471269.504 | 716463.159 | -37.6297 | 175.5716 | 14.8085 | 13.1706 | 1.6379 | 1.64 |  | South facing | None
305 | #2-50 | 1x27 | 3 | 471269.504 | 716455.662 | -37.6298 | 175.5716 | 14.5934 | 13.057 | 1.4864 | 1.67 | 0.03 | South facing | None
305 |  | 1x27 | 4 | 471269.504 | 716448.165 | -37.6299 | 175.5716 | 14.3748 | 12.7638 | 1.611 | 1.67 |  | South facing | None
305 |  | 1x27 | 5 | 471269.504 | 716441.068 | -37.6299 | 175.5716 | 14.1679 | 12.6203 | 1.5476 | 1.67 |  | South facing | None
306 |  | 1x81 | 1 | 471275.104 | 716537.507 | -37.6291 | 175.5717 | 17.9512 | 16.4223 | 1.529 | 1.28 |  | South facing | None
306 |  | 1x81 | 2 | 471275.104 | 716532.308 | -37.6291 | 175.5717 | 17.835 | 16.385 | 1.45 | 1.28 |  | South facing | None
306 |  | 1x81 | 3 | 471275.104 | 716527.109 | -37.6291 | 175.5717 | 17.7188 | 16.4657 | 1.253 | 1.28 |  | South facing | None
306 |  | 1x81 | 4 | 471275.104 | 716521.411 | -37.6292 | 175.5717 | 17.5913 | 16.5821 | 1.0092 | 1.28 |  | South facing | None
306 |  | 1x81 | 5 | 471275.104 | 716515.712 | -37.6292 | 175.5717 | 17.4639 | 16.6 | 0.8639 | 1.28 |  | South facing | None
306 |  | 1x81 | 6 | 471275.104 | 716510.014 | -37.6293 | 175.5717 | 17.3365 | 16.5746 | 0.76189 | 1.28 |  | South facing | None
306 |  | 1x81 | 7 | 471275.104 | 716504.015 | -37.6294 | 175.5717 | 17.2023 | 16.48 | 0.72232 | 1.28 |  | South facing | None
306 |  | 1x81 | 8 | 471275.104 | 716498.017 | -37.6294 | 175.5717 | 17.0682 | 16.2772 | 0.79102 | 1.28 |  | South facing | None
306 | #2-51 | 1x81 | 9 | 471275.104 | 716491.518 | -37.6295 | 175.5717 | 16.9229 | 15.8607 | 1.0122 | 3.2 | 1.92 | South facing | None
306 |  | 1x81 | 10 | 471275.104 | 716485.039 | -37.6295 | 175.5717 | 16.56 | 15.179 | 1.381 | 3.2 |  | South facing | None
306 |  | 1x81 | 11 | 471275.104 | 716479.048 | -37.6296 | 175.5717 | 16.2246 | 14.5366 | 1.688 | 3.2 |  | South facing | None
306 |  | 1x81 | 12 | 471275.104 | 716473.058 | -37.6296 | 175.5717 | 15.8893 | 14.0077 | 1.8815 | 3.2 |  | South facing | None
306 |  | 1x81 | 13 | 471275.104 | 716467.367 | -37.6297 | 175.5717 | 15.5707 | 13.6045 | 1.9662 | 3.2 |  | South facing | None
306 |  | 1x81 | 14 | 471275.104 | 716461.675 | -37.6297 | 175.5717 | 15.2521 | 13.4451 | 1.807 | 3.2 |  | South facing | None
306 |  | 1x81 | 15 | 471275.104 | 716455.984 | -37.6298 | 175.5717 | 14.9335 | 13.3099 | 1.6236 | 3.2 |  | South facing | None
306 |  | 1x81 | 16 | 471275.104 | 716450.792 | -37.6298 | 175.5717 | 14.6428 | 12.9759 | 1.667 | 3.2 |  | South facing | None
306 |  | 1x81 | 17 | 471275.104 | 716445.601 | -37.6299 | 175.5717 | 14.3522 | 12.7998 | 1.5524 | 3.2 |  | South facing | None
307 |  | 1x81 | 1 | 471280.704 | 716540.815 | -37.629 | 175.5717 | 18.048 | 16.5098 | 1.5383 | 1.25 |  | South facing | None
307 |  | 1x81 | 2 | 471280.704 | 716535.616 | -37.6291 | 175.5717 | 17.9348 | 16.45 | 1.4848 | 1.25 |  | South facing | None
307 |  | 1x81 | 3 | 471280.704 | 716530.418 | -37.6291 | 175.5717 | 17.8217 | 16.5417 | 1.28 | 1.25 |  | South facing | None
307 |  | 1x81 | 4 | 471280.704 | 716524.719 | -37.6292 | 175.5717 | 17.6976 | 16.5 | 1.1976 | 1.25 |  | South facing | None
307 |  | 1x81 | 5 | 471280.704 | 716519.02 | -37.6292 | 175.5717 | 17.5735 | 16.6027 | 0.97083 | 1.25 |  | South facing | None
307 |  | 1x81 | 6 | 471280.704 | 716513.322 | -37.6293 | 175.5717 | 17.4495 | 16.622 | 0.82752 | 1.25 |  | South facing | None
307 |  | 1x81 | 7 | 471280.704 | 716507.323 | -37.6293 | 175.5717 | 17.3189 | 16.5489 | 0.76997 | 1.25 |  | South facing | None
307 |  | 1x81 | 8 | 471280.704 | 716501.324 | -37.6294 | 175.5717 | 17.1883 | 16.4451 | 0.74317 | 1.25 |  | South facing | None
307 | #2-52 | 1x81 | 9 | 471280.704 | 716494.826 | -37.6294 | 175.5717 | 17.0468 | 16.2755 | 0.72127 | 3.17 | 1.92 | South facing | None
307 |  | 1x81 | 10 | 471280.704 | 716488.346 | -37.6295 | 175.5717 | 16.6876 | 15.8659 | 0.82169 | 3.17 |  | South facing | None
307 |  | 1x81 | 11 | 471280.704 | 716482.355 | -37.6295 | 175.5717 | 16.3556 | 15.3241 | 1.0316 | 3.17 |  | South facing | None
307 |  | 1x81 | 12 | 471280.704 | 716476.365 | -37.6296 | 175.5717 | 16.0237 | 14.7198 | 1.3039 | 3.17 |  | South facing | None
307 |  | 1x81 | 13 | 471280.704 | 716470.673 | -37.6297 | 175.5717 | 15.7083 | 14.2571 | 1.4512 | 3.17 |  | South facing | None
307 |  | 1x81 | 14 | 471280.704 | 716464.982 | -37.6297 | 175.5717 | 15.3929 | 13.8991 | 1.4938 | 3.17 |  | South facing | None
307 |  | 1x81 | 15 | 471280.704 | 716459.291 | -37.6298 | 175.5717 | 15.0776 | 13.6501 | 1.4275 | 3.17 |  | South facing | None
307 |  | 1x81 | 16 | 471280.704 | 716454.099 | -37.6298 | 175.5717 | 14.7898 | 13.3819 | 1.4079 | 3.17 |  | South facing | None
307 |  | 1x81 | 17 | 471280.704 | 716448.907 | -37.6299 | 175.5717 | 14.5021 | 12.9692 | 1.533 | 3.17 |  | South facing | None
308 |  | 1x14 | 1 | 471280.704 | 716445.981 | -37.6299 | 175.5717 | 14.4074 | 12.8177 | 1.5897 | 1.11 |  | South facing | None
308 | #2-67 | 1x14 | 2 | 471280.704 | 716439.282 | -37.6299 | 175.5717 | 14.2776 | 12.7409 | 1.5016 | 0.14 | -1.25 | South facing | None
308 |  | 1x14 | 3 | 471280.704 | 716432.575 | -37.63 | 175.5717 | 14.2935 | 12.7652 | 1.5283 | 0.14 |  | South facing | None
309 |  | 1x81 | 1 | 471286.304 | 716544.208 | -37.629 | 175.5718 | 18.1549 | 16.6272 | 1.5278 | 1.07 |  | South facing | None
309 |  | 1x81 | 2 | 471286.304 | 716539.009 | -37.629 | 175.5718 | 18.0576 | 16.5348 | 1.5228 | 1.07 |  | South facing | None
309 |  | 1x81 | 3 | 471286.304 | 716533.81 | -37.6291 | 175.5718 | 17.9602 | 16.5681 | 1.3921 | 1.07 |  | South facing | None
309 |  | 1x81 | 4 | 471286.304 | 716528.111 | -37.6291 | 175.5718 | 17.8535 | 16.6022 | 1.2513 | 1.07 |  | South facing | None
309 |  | 1x81 | 5 | 471286.304 | 716522.412 | -37.6292 | 175.5718 | 17.7468 | 16.5572 | 1.1896 | 1.07 |  | South facing | None
309 |  | 1x81 | 6 | 471286.304 | 716516.713 | -37.6292 | 175.5718 | 17.6401 | 16.65 | 0.99009 | 1.07 |  | South facing | None
309 |  | 1x81 | 7 | 471286.304 | 716510.714 | -37.6293 | 175.5718 | 17.5278 | 16.646 | 0.88171 | 1.07 |  | South facing | None
309 |  | 1x81 | 8 | 471286.304 | 716504.715 | -37.6293 | 175.5718 | 17.4154 | 16.5744 | 0.84105 | 1.07 |  | South facing | None
309 | #2-53 | 1x81 | 9 | 471286.304 | 716498.216 | -37.6294 | 175.5718 | 17.2937 | 16.3955 | 0.84819 | 3 | 1.92 | South facing | None
309 |  | 1x81 | 10 | 471286.304 | 716491.735 | -37.6295 | 175.5718 | 16.9542 | 16.2105 | 0.74367 | 3 |  | South facing | None
309 |  | 1x81 | 11 | 471286.304 | 716485.743 | -37.6295 | 175.5718 | 16.6404 | 15.8605 | 0.77985 | 3 |  | South facing | None
309 |  | 1x81 | 12 | 471286.304 | 716479.752 | -37.6296 | 175.5718 | 16.3266 | 15.3926 | 0.93398 | 3 |  | South facing | None
309 |  | 1x81 | 13 | 471286.304 | 716474.059 | -37.6296 | 175.5718 | 16.0285 | 14.904 | 1.1245 | 3 |  | South facing | None
309 |  | 1x81 | 14 | 471286.304 | 716468.367 | -37.6297 | 175.5718 | 15.7304 | 14.4636 | 1.2668 | 3 |  | South facing | None
309 |  | 1x81 | 15 | 471286.304 | 716462.675 | -37.6297 | 175.5718 | 15.4323 | 14.0904 | 1.3419 | 3 |  | South facing | None
309 |  | 1x81 | 16 | 471286.304 | 716457.482 | -37.6298 | 175.5718 | 15.1604 | 13.7498 | 1.4106 | 3 |  | South facing | None
309 |  | 1x81 | 17 | 471286.304 | 716452.289 | -37.6298 | 175.5718 | 14.8884 | 13.3659 | 1.5226 | 3 |  | South facing | None
310 |  | 1x14 | 1 | 471286.304 | 716449.373 | -37.6298 | 175.5718 | 14.7378 | 13.1438 | 1.594 | 2.57 |  | South facing | None
310 | #2-68 | 1x14 | 2 | 471286.304 | 716442.68 | -37.6299 | 175.5718 | 14.4377 | 12.8235 | 1.5792 | 0.67 |  | South facing | None
310 |  | 1x14 | 3 | 471286.304 | 716435.97 | -37.63 | 175.5718 | 14.3594 | 12.8012 | 1.5583 | 0.67 |  | South facing | None
311 |  | 1x81 | 1 | 471291.904 | 716548.304 | -37.629 | 175.5719 | 18.171 | 16.6637 | 1.5073 | 0.7 |  | South facing | None
311 |  | 1x81 | 2 | 471291.904 | 716543.105 | -37.629 | 175.5719 | 18.1072 | 16.6863 | 1.4209 | 0.7 |  | South facing | None
311 |  | 1x81 | 3 | 471291.904 | 716537.905 | -37.629 | 175.5719 | 18.0434 | 16.6834 | 1.36 | 0.7 |  | South facing | None
311 |  | 1x81 | 4 | 471291.904 | 716532.206 | -37.6291 | 175.5719 | 17.9735 | 16.6831 | 1.2905 | 0.7 |  | South facing | None
311 |  | 1x81 | 5 | 471291.904 | 716526.506 | -37.6292 | 175.5719 | 17.9036 | 16.6721 | 1.2316 | 0.7 |  | South facing | None
311 |  | 1x81 | 6 | 471291.904 | 716520.806 | -37.6292 | 175.5719 | 17.8337 | 16.6118 | 1.2219 | 0.7 |  | South facing | None
311 |  | 1x81 | 7 | 471291.904 | 716514.807 | -37.6293 | 175.5719 | 17.7602 | 16.6768 | 1.0833 | 0.7 |  | South facing | None
311 |  | 1x81 | 8 | 471291.904 | 716508.807 | -37.6293 | 175.5719 | 17.6866 | 16.7 | 0.9866 | 0.7 |  | South facing | None
311 | #2-54 | 1x81 | 9 | 471291.904 | 716502.308 | -37.6294 | 175.5719 | 17.6069 | 16.5691 | 0.98776 | 2.63 | 1.93 | South facing | None
311 |  | 1x81 | 10 | 471291.904 | 716495.825 | -37.6294 | 175.5719 | 17.3092 | 16.4365 | 0.87271 | 2.63 |  | South facing | None
311 |  | 1x81 | 11 | 471291.904 | 716489.831 | -37.6295 | 175.5719 | 17.0341 | 16.195 | 0.83905 | 2.63 |  | South facing | None
311 |  | 1x81 | 12 | 471291.904 | 716483.838 | -37.6295 | 175.5719 | 16.759 | 15.8897 | 0.8693 | 2.63 |  | South facing | None
311 |  | 1x81 | 13 | 471291.904 | 716478.144 | -37.6296 | 175.5719 | 16.4977 | 15.5829 | 0.91476 | 2.63 |  | South facing | None
311 |  | 1x81 | 14 | 471291.904 | 716472.45 | -37.6296 | 175.5719 | 16.2363 | 15.1905 | 1.0458 | 2.63 |  | South facing | None
311 |  | 1x81 | 15 | 471291.904 | 716466.756 | -37.6297 | 175.5719 | 15.975 | 14.7966 | 1.1784 | 2.63 |  | South facing | None
311 |  | 1x81 | 16 | 471291.904 | 716461.561 | -37.6297 | 175.5719 | 15.7365 | 14.4365 | 1.3 | 2.63 |  | South facing | None
311 |  | 1x81 | 17 | 471291.904 | 716456.366 | -37.6298 | 175.5719 | 15.4981 | 13.9895 | 1.5087 | 2.63 |  | South facing | None
312 |  | 1x27 | 1 | 471291.904 | 716453.371 | -37.6298 | 175.5719 | 15.3042 | 13.7075 | 1.5967 | 3.56 |  | South facing | None
312 |  | 1x27 | 2 | 471291.904 | 716446.285 | -37.6299 | 175.5719 | 14.8629 | 13.1999 | 1.663 | 3.56 |  | South facing | None
312 | #2-69 | 1x27 | 3 | 471291.904 | 716438.799 | -37.6299 | 175.5719 | 14.3967 | 12.8603 | 1.4864 | 0.12 |  | South facing | None
312 |  | 1x27 | 4 | 471291.904 | 716431.281 | -37.63 | 175.5719 | 14.3807 | 12.8754 | 1.5053 | 0.12 |  | South facing | None
312 |  | 1x27 | 5 | 471291.904 | 716424.181 | -37.6301 | 175.5719 | 14.3662 | 12.8296 | 1.5366 | 0.12 |  | South facing | None
313 |  | 1x81 | 1 | 471297.504 | 716550.998 | -37.6289 | 175.5719 | 18.1743 | 16.6602 | 1.5141 | 0.19 |  | South facing | None
313 |  | 1x81 | 2 | 471297.504 | 716545.798 | -37.629 | 175.5719 | 18.1568 | 16.7173 | 1.4395 | 0.19 |  | South facing | None
313 |  | 1x81 | 3 | 471297.504 | 716540.598 | -37.629 | 175.5719 | 18.1393 | 16.7806 | 1.3587 | 0.19 |  | South facing | None
313 |  | 1x81 | 4 | 471297.504 | 716534.898 | -37.6291 | 175.5719 | 18.1201 | 16.8117 | 1.3084 | 0.19 |  | South facing | None
313 |  | 1x81 | 5 | 471297.504 | 716529.198 | -37.6291 | 175.5719 | 18.1009 | 16.7818 | 1.3191 | 0.19 |  | South facing | None
313 |  | 1x81 | 6 | 471297.504 | 716523.498 | -37.6292 | 175.5719 | 18.0817 | 16.696 | 1.3857 | 0.19 |  | South facing | None
313 |  | 1x81 | 7 | 471297.504 | 716517.498 | -37.6292 | 175.5719 | 18.0615 | 16.6794 | 1.3821 | 0.19 |  | South facing | None
313 |  | 1x81 | 8 | 471297.504 | 716511.499 | -37.6293 | 175.5719 | 18.0413 | 16.7107 | 1.3306 | 0.19 |  | South facing | None
313 | #2-55 | 1x81 | 9 | 471297.504 | 716504.999 | -37.6293 | 175.5719 | 18.0194 | 16.7085 | 1.2609 | 2.12 | 1.92 | South facing | None
313 |  | 1x81 | 10 | 471297.504 | 716498.513 | -37.6294 | 175.5719 | 17.7795 | 16.5734 | 1.2061 | 2.12 |  | South facing | None
313 |  | 1x81 | 11 | 471297.504 | 716492.517 | -37.6295 | 175.5719 | 17.5579 | 16.4535 | 1.1044 | 2.12 |  | South facing | None
313 |  | 1x81 | 12 | 471297.504 | 716486.522 | -37.6295 | 175.5719 | 17.3362 | 16.2796 | 1.0566 | 2.12 |  | South facing | None
313 |  | 1x81 | 13 | 471297.504 | 716480.825 | -37.6296 | 175.5719 | 17.1257 | 16.1139 | 1.0118 | 2.12 |  | South facing | None
313 |  | 1x81 | 14 | 471297.504 | 716475.129 | -37.6296 | 175.5719 | 16.9151 | 15.8687 | 1.0465 | 2.12 |  | South facing | None
313 |  | 1x81 | 15 | 471297.504 | 716469.433 | -37.6297 | 175.5719 | 16.7046 | 15.5554 | 1.1491 | 2.12 |  | South facing | None
313 |  | 1x81 | 16 | 471297.504 | 716464.237 | -37.6297 | 175.5719 | 16.5125 | 15.1905 | 1.322 | 2.12 |  | South facing | None
313 |  | 1x81 | 17 | 471297.504 | 716459.04 | -37.6298 | 175.5719 | 16.3204 | 14.8023 | 1.5181 | 2.12 |  | South facing | None
314 |  | 1x27 | 1 | 471297.504 | 716456.05 | -37.6298 | 175.5719 | 16.129 | 14.5866 | 1.5425 | 3.96 |  | South facing | None
314 |  | 1x27 | 2 | 471297.504 | 716448.967 | -37.6299 | 175.5719 | 15.6392 | 14.051 | 1.5882 | 3.96 |  | South facing | None
314 | #2-70 | 1x27 | 3 | 471297.504 | 716441.485 | -37.6299 | 175.5719 | 15.1217 | 13.5855 | 1.4863 | 1.84 |  | South facing | None
314 |  | 1x27 | 4 | 471297.504 | 716433.977 | -37.63 | 175.5719 | 14.881 | 13.3272 | 1.5537 | 1.84 |  | South facing | None
314 |  | 1x27 | 5 | 471297.504 | 716426.881 | -37.63 | 175.5719 | 14.6536 | 13.1012 | 1.5524 | 1.84 |  | South facing | None
315 |  | 1x81 | 1 | 471303.104 | 716554.398 | -37.6289 | 175.572 | 18.2126 | 16.6874 | 1.5251 | 0.09 |  | North facing | None
315 |  | 1x81 | 2 | 471303.104 | 716549.198 | -37.6289 | 175.572 | 18.2207 | 16.7196 | 1.5011 | 0.09 |  | North facing | None
315 |  | 1x81 | 3 | 471303.104 | 716543.998 | -37.629 | 175.572 | 18.2288 | 16.768 | 1.4608 | 0.09 |  | North facing | None
315 |  | 1x81 | 4 | 471303.104 | 716538.298 | -37.629 | 175.572 | 18.2377 | 16.85 | 1.3877 | 0.09 |  | North facing | None
315 |  | 1x81 | 5 | 471303.104 | 716532.598 | -37.6291 | 175.572 | 18.2466 | 16.85 | 1.3966 | 0.09 |  | North facing | None
315 |  | 1x81 | 6 | 471303.104 | 716526.898 | -37.6291 | 175.572 | 18.2555 | 16.8362 | 1.4193 | 0.09 |  | North facing | None
315 |  | 1x81 | 7 | 471303.104 | 716520.898 | -37.6292 | 175.572 | 18.2649 | 16.776 | 1.4889 | 0.09 |  | North facing | None
315 |  | 1x81 | 8 | 471303.104 | 716514.898 | -37.6293 | 175.572 | 18.2743 | 16.737 | 1.5373 | 0.09 |  | North facing | None
315 | #2-56 | 1x81 | 9 | 471303.104 | 716508.398 | -37.6293 | 175.572 | 18.2845 | 16.748 | 1.4865 | 1.35 | 1.43 | North facing | None
315 |  | 1x81 | 10 | 471303.104 | 716501.908 | -37.6294 | 175.572 | 18.1319 | 16.7396 | 1.3924 | 1.35 |  | North facing | None
315 |  | 1x81 | 11 | 471303.104 | 716495.909 | -37.6294 | 175.572 | 17.9911 | 16.5754 | 1.4157 | 1.35 |  | North facing | None
315 |  | 1x81 | 12 | 471303.104 | 716489.911 | -37.6295 | 175.572 | 17.8502 | 16.5537 | 1.2966 | 1.35 |  | North facing | None
315 |  | 1x81 | 13 | 471303.104 | 716484.213 | -37.6295 | 175.572 | 17.7164 | 16.5084 | 1.2081 | 1.35 |  | North facing | None
315 |  | 1x81 | 14 | 471303.104 | 716478.514 | -37.6296 | 175.572 | 17.5826 | 16.4005 | 1.1821 | 1.35 |  | North facing | None
315 |  | 1x81 | 15 | 471303.104 | 716472.816 | -37.6296 | 175.572 | 17.4488 | 16.194 | 1.2548 | 1.35 |  | North facing | None
315 |  | 1x81 | 16 | 471303.104 | 716467.617 | -37.6297 | 175.572 | 17.3268 | 15.9493 | 1.3775 | 1.35 |  | North facing | None
315 |  | 1x81 | 17 | 471303.104 | 716462.419 | -37.6297 | 175.572 | 17.2047 | 15.6842 | 1.5205 | 1.35 |  | North facing | None
316 |  | 1x27 | 1 | 471303.104 | 716459.428 | -37.6298 | 175.572 | 17.0492 | 15.5087 | 1.5405 | 3.31 |  | South facing | None
316 |  | 1x27 | 2 | 471303.104 | 716452.339 | -37.6298 | 175.572 | 16.6398 | 15.0974 | 1.5424 | 3.31 |  | South facing | None
316 | #2-71 | 1x27 | 3 | 471303.104 | 716444.852 | -37.6299 | 175.572 | 16.2074 | 14.6715 | 1.486 | 3.64 |  | South facing | None
316 |  | 1x27 | 4 | 471303.104 | 716437.369 | -37.63 | 175.572 | 15.7317 | 14.182 | 1.5497 | 3.64 |  | South facing | None
316 |  | 1x27 | 5 | 471303.104 | 716430.283 | -37.63 | 175.572 | 15.2813 | 13.7329 | 1.5484 | 3.64 |  | South facing | None
317 |  | 1x81 | 1 | 471308.704 | 716557.787 | -37.6289 | 175.5721 | 18.2337 | 16.7086 | 1.5252 | 0.1 |  | North facing | None
317 |  | 1x81 | 2 | 471308.704 | 716552.587 | -37.6289 | 175.5721 | 18.2428 | 16.7499 | 1.4929 | 0.1 |  | North facing | None
317 |  | 1x81 | 3 | 471308.704 | 716547.387 | -37.629 | 175.5721 | 18.252 | 16.7693 | 1.4826 | 0.1 |  | North facing | None
317 |  | 1x81 | 4 | 471308.704 | 716541.687 | -37.629 | 175.5721 | 18.2619 | 16.8197 | 1.4422 | 0.1 |  | North facing | None
317 |  | 1x81 | 5 | 471308.704 | 716535.987 | -37.6291 | 175.5721 | 18.2719 | 16.85 | 1.4219 | 0.1 |  | North facing | None
317 |  | 1x81 | 6 | 471308.704 | 716530.287 | -37.6291 | 175.5721 | 18.2819 | 16.8751 | 1.4068 | 0.1 |  | North facing | None
317 |  | 1x81 | 7 | 471308.704 | 716524.287 | -37.6292 | 175.5721 | 18.2924 | 16.8568 | 1.4356 | 0.1 |  | North facing | None
317 |  | 1x81 | 8 | 471308.704 | 716518.287 | -37.6292 | 175.5721 | 18.3029 | 16.8053 | 1.4976 | 0.1 |  | North facing | None
317 | #2-57 | 1x81 | 9 | 471308.704 | 716511.787 | -37.6293 | 175.5721 | 18.3143 | 16.7778 | 1.4865 | 0.73 | 0.83 | North facing | None
317 |  | 1x81 | 10 | 471308.704 | 716505.292 | -37.6293 | 175.5721 | 18.2321 | 16.8281 | 1.404 | 0.73 |  | North facing | None
317 |  | 1x81 | 11 | 471308.704 | 716499.292 | -37.6294 | 175.5721 | 18.1561 | 16.8326 | 1.3235 | 0.73 |  | North facing | None
317 |  | 1x81 | 12 | 471308.704 | 716493.293 | -37.6295 | 175.5721 | 18.0802 | 16.7502 | 1.33 | 0.73 |  | North facing | None
317 |  | 1x81 | 13 | 471308.704 | 716487.593 | -37.6295 | 175.5721 | 18.0081 | 16.7368 | 1.2712 | 0.73 |  | North facing | None
317 |  | 1x81 | 14 | 471308.704 | 716481.894 | -37.6296 | 175.5721 | 17.936 | 16.6552 | 1.2808 | 0.73 |  | North facing | None
317 |  | 1x81 | 15 | 471308.704 | 716476.194 | -37.6296 | 175.5721 | 17.8638 | 16.5709 | 1.293 | 0.73 |  | North facing | None
317 |  | 1x81 | 16 | 471308.704 | 716470.995 | -37.6297 | 175.5721 | 17.798 | 16.4282 | 1.3698 | 0.73 |  | North facing | None
317 |  | 1x81 | 17 | 471308.704 | 716465.795 | -37.6297 | 175.5721 | 17.7322 | 16.2117 | 1.5205 | 0.73 |  | North facing | None
318 |  | 1x27 | 1 | 471308.704 | 716462.798 | -37.6297 | 175.5721 | 17.6363 | 16.0956 | 1.5407 | 1.97 |  | South facing | None
318 |  | 1x27 | 2 | 471308.704 | 716455.702 | -37.6298 | 175.5721 | 17.3919 | 15.8738 | 1.518 | 1.97 |  | South facing | None
318 | #2-72 | 1x27 | 3 | 471308.704 | 716448.207 | -37.6299 | 175.5721 | 17.1336 | 15.5974 | 1.4863 | 3.13 |  | South facing | None
318 |  | 1x27 | 4 | 471308.704 | 716440.724 | -37.6299 | 175.5721 | 16.724 | 15.249 | 1.475 | 3.13 |  | South facing | None
318 |  | 1x27 | 5 | 471308.704 | 716433.635 | -37.63 | 175.5721 | 16.336 | 14.8087 | 1.5273 | 3.13 |  | South facing | None
319 |  | 1x81 | 1 | 471314.304 | 716560.087 | -37.6288 | 175.5721 | 18.2418 | 16.7021 | 1.5398 | 0.23 |  | North facing | None
319 |  | 1x81 | 2 | 471314.304 | 716554.887 | -37.6289 | 175.5721 | 18.2625 | 16.7442 | 1.5183 | 0.23 |  | North facing | None
319 |  | 1x81 | 3 | 471314.304 | 716549.687 | -37.6289 | 175.5721 | 18.2831 | 16.7425 | 1.5407 | 0.23 |  | North facing | None
319 |  | 1x81 | 4 | 471314.304 | 716543.987 | -37.629 | 175.5721 | 18.3058 | 16.7663 | 1.5394 | 0.23 |  | North facing | None
319 |  | 1x81 | 5 | 471314.304 | 716538.287 | -37.629 | 175.5721 | 18.3284 | 16.8134 | 1.515 | 0.23 |  | North facing | None
319 |  | 1x81 | 6 | 471314.304 | 716532.587 | -37.6291 | 175.5721 | 18.351 | 16.8746 | 1.4764 | 0.23 |  | North facing | None
319 |  | 1x81 | 7 | 471314.304 | 716526.587 | -37.6292 | 175.5721 | 18.3748 | 16.9 | 1.4748 | 0.23 |  | North facing | None
319 |  | 1x81 | 8 | 471314.304 | 716520.587 | -37.6292 | 175.5721 | 18.3986 | 16.8363 | 1.5623 | 0.23 |  | North facing | None
319 | #2-58 | 1x81 | 9 | 471314.304 | 716514.087 | -37.6293 | 175.5721 | 18.4245 | 16.888 | 1.4865 | 0.49 | 0.72 | North facing | None
319 |  | 1x81 | 10 | 471314.304 | 716507.591 | -37.6293 | 175.5721 | 18.3685 | 16.949 | 1.4195 | 0.49 |  | North facing | None
319 |  | 1x81 | 11 | 471314.304 | 716501.592 | -37.6294 | 175.5721 | 18.3169 | 16.9556 | 1.3613 | 0.49 |  | North facing | None
319 |  | 1x81 | 12 | 471314.304 | 716495.592 | -37.6294 | 175.5721 | 18.2653 | 16.9198 | 1.3455 | 0.49 |  | North facing | None
319 |  | 1x81 | 13 | 471314.304 | 716489.892 | -37.6295 | 175.5721 | 18.2162 | 16.8492 | 1.367 | 0.49 |  | North facing | None
319 |  | 1x81 | 14 | 471314.304 | 716484.192 | -37.6295 | 175.5721 | 18.1671 | 16.8078 | 1.3593 | 0.49 |  | North facing | None
319 |  | 1x81 | 15 | 471314.304 | 716478.493 | -37.6296 | 175.5721 | 18.1181 | 16.7187 | 1.3994 | 0.49 |  | North facing | None
319 |  | 1x81 | 16 | 471314.304 | 716473.293 | -37.6296 | 175.5721 | 18.0733 | 16.6233 | 1.4501 | 0.49 |  | North facing | None
319 |  | 1x81 | 17 | 471314.304 | 716468.093 | -37.6297 | 175.5721 | 18.0286 | 16.5033 | 1.5253 | 0.49 |  | North facing | None
320 |  | 1x27 | 1 | 471314.304 | 716465.089 | -37.6297 | 175.5721 | 17.9841 | 16.4194 | 1.5647 | 0.73 |  | South facing | None
320 |  | 1x27 | 2 | 471314.304 | 716457.99 | -37.6298 | 175.5721 | 17.8931 | 16.2945 | 1.5987 | 0.73 |  | South facing | None
320 | #2-73 | 1x27 | 3 | 471314.304 | 716450.491 | -37.6298 | 175.5721 | 17.797 | 16.2605 | 1.4864 | 1.48 | 0.75 | South facing | None
320 |  | 1x27 | 4 | 471314.304 | 716442.997 | -37.6299 | 175.5721 | 17.6028 | 16.1513 | 1.4515 | 1.48 |  | South facing | None
320 |  | 1x27 | 5 | 471314.304 | 716435.9 | -37.63 | 175.5721 | 17.4188 | 15.9045 | 1.5144 | 1.48 |  | South facing | None
321 |  | 1x27 | 1 | 471319.904 | 716559.504 | -37.6289 | 175.5722 | 18.2378 | 16.7 | 1.5378 | 0.04 |  | North facing | None
321 |  | 1x27 | 2 | 471319.904 | 716552.404 | -37.6289 | 175.5722 | 18.2427 | 16.7133 | 1.5293 | 0.04 |  | North facing | None
321 | #2-59 | 1x27 | 3 | 471319.904 | 716544.904 | -37.629 | 175.5722 | 18.2478 | 16.7113 | 1.4865 | 0.85 | -0.81 | North facing | None
321 |  | 1x27 | 4 | 471319.904 | 716537.401 | -37.6291 | 175.5722 | 18.3587 | 16.805 | 1.5538 | 0.85 |  | North facing | None
321 |  | 1x27 | 5 | 471319.904 | 716530.301 | -37.6291 | 175.5722 | 18.4637 | 16.9311 | 1.5326 | 0.85 |  | North facing | None
322 |  | 1x27 | 1 | 471319.904 | 716527.068 | -37.6291 | 175.5722 | 18.4943 | 16.9389 | 1.5554 | 0.46 |  | North facing | None
322 |  | 1x27 | 2 | 471319.904 | 716519.968 | -37.6292 | 175.5722 | 18.551 | 16.9645 | 1.5864 | 0.46 |  | North facing | None
322 | #2-61 | 1x27 | 3 | 471319.904 | 716512.468 | -37.6293 | 175.5722 | 18.6108 | 17.0743 | 1.4865 | 0.02 | 0.48 | North facing | None
322 |  | 1x27 | 4 | 471319.904 | 716504.971 | -37.6293 | 175.5722 | 18.6079 | 17.1256 | 1.4823 | 0.02 |  | North facing | None
322 |  | 1x27 | 5 | 471319.904 | 716497.871 | -37.6294 | 175.5722 | 18.6051 | 17.078 | 1.5271 | 0.02 |  | North facing | None
323 |  | 1x27 | 1 | 471319.904 | 716494.64 | -37.6294 | 175.5722 | 18.5613 | 17.0297 | 1.5316 | 1.05 |  | South facing | None
323 |  | 1x27 | 2 | 471319.904 | 716487.542 | -37.6295 | 175.5722 | 18.4318 | 16.8825 | 1.5493 | 1.05 |  | South facing | None
323 | #2-64 | 1x27 | 3 | 471319.904 | 716480.043 | -37.6296 | 175.5722 | 18.2949 | 16.7584 | 1.4865 | 0.75 | -0.3 | South facing | None
323 |  | 1x27 | 4 | 471319.904 | 716472.542 | -37.6296 | 175.5722 | 18.1972 | 16.6769 | 1.5203 | 0.75 |  | South facing | None
323 |  | 1x27 | 5 | 471319.904 | 716465.443 | -37.6297 | 175.5722 | 18.1048 | 16.5715 | 1.5332 | 0.75 |  | South facing | None
324 |  | 1x27 | 1 | 471319.904 | 716462.202 | -37.6297 | 175.5722 | 18.0901 | 16.5178 | 1.5723 | 0.09 |  | North facing | None
324 |  | 1x27 | 2 | 471319.904 | 716455.102 | -37.6298 | 175.5722 | 18.1011 | 16.4864 | 1.6147 | 0.09 |  | North facing | None
324 | #2-74 | 1x27 | 3 | 471319.904 | 716447.602 | -37.6299 | 175.5722 | 18.1126 | 16.5761 | 1.4865 | 0.89 | 0.98 | North facing | None
324 |  | 1x27 | 4 | 471319.904 | 716440.108 | -37.6299 | 175.5722 | 17.9957 | 16.6776 | 1.3182 | 0.89 |  | North facing | None
324 |  | 1x27 | 5 | 471319.904 | 716433.009 | -37.63 | 175.5722 | 17.885 | 16.3999 | 1.4852 | 0.89 |  | North facing | None
325 |  | 1x27 | 1 | 471325.504 | 716559.507 | -37.6289 | 175.5723 | 18.2197 | 16.7 | 1.5197 | 0 |  | North facing | None
325 |  | 1x27 | 2 | 471325.504 | 716552.407 | -37.6289 | 175.5723 | 18.22 | 16.6739 | 1.5461 | 0 |  | North facing | None
325 | #2-60 | 1x27 | 3 | 471325.504 | 716544.907 | -37.629 | 175.5723 | 18.2203 | 16.6838 | 1.4865 | 1.09 | -1.08 | North facing | None
325 |  | 1x27 | 4 | 471325.504 | 716537.402 | -37.6291 | 175.5723 | 18.3626 | 16.8207 | 1.5419 | 1.09 |  | North facing | None
325 |  | 1x27 | 5 | 471325.504 | 716530.304 | -37.6291 | 175.5723 | 18.4972 | 16.9653 | 1.5319 | 1.09 |  | North facing | None
326 |  | 1x27 | 1 | 471325.504 | 716527.069 | -37.6291 | 175.5723 | 18.5443 | 16.9926 | 1.5516 | 0.86 |  | North facing | None
326 |  | 1x27 | 2 | 471325.504 | 716519.97 | -37.6292 | 175.5723 | 18.6506 | 17.1028 | 1.5478 | 0.86 |  | North facing | None
326 | #2-62 | 1x27 | 3 | 471325.504 | 716512.471 | -37.6293 | 175.5723 | 18.763 | 17.2265 | 1.4865 | 0.21 | 1.07 | North facing | None
326 |  | 1x27 | 4 | 471325.504 | 716504.977 | -37.6293 | 175.5723 | 18.7352 | 17.2829 | 1.4523 | 0.21 |  | North facing | None
326 |  | 1x27 | 5 | 471325.504 | 716497.877 | -37.6294 | 175.5723 | 18.7089 | 17.1807 | 1.5283 | 0.21 |  | North facing | None
327 |  | 1x27 | 1 | 471325.504 | 716494.644 | -37.6294 | 175.5723 | 18.6704 | 17.135 | 1.5355 | 0.83 |  | South facing | None
327 |  | 1x27 | 2 | 471325.504 | 716487.545 | -37.6295 | 175.5723 | 18.5673 | 17.0158 | 1.5516 | 0.83 |  | South facing | None
327 | #2-65 | 1x27 | 3 | 471325.504 | 716480.046 | -37.6296 | 175.5723 | 18.4584 | 16.9219 | 1.4865 | 1 | 0.17 | South facing | None
327 |  | 1x27 | 4 | 471325.504 | 716472.548 | -37.6296 | 175.5723 | 18.3278 | 16.7401 | 1.5877 | 1 |  | South facing | None
327 |  | 1x27 | 5 | 471325.504 | 716465.449 | -37.6297 | 175.5723 | 18.2041 | 16.6587 | 1.5454 | 1 |  | South facing | None
328 |  | 1x27 | 1 | 471325.504 | 716462.205 | -37.6297 | 175.5723 | 18.2093 | 16.6513 | 1.558 | 0.56 |  | North facing | None
328 |  | 1x27 | 2 | 471325.504 | 716455.105 | -37.6298 | 175.5723 | 18.2793 | 16.7033 | 1.576 | 0.56 |  | North facing | None
328 | #2-75 | 1x27 | 3 | 471325.504 | 716447.605 | -37.6299 | 175.5723 | 18.3531 | 16.8167 | 1.4865 | 1.72 | 2.29 | North facing | None
328 |  | 1x27 | 4 | 471325.504 | 716440.121 | -37.6299 | 175.5723 | 18.1278 | 16.8363 | 1.2915 | 1.72 |  | North facing | None
328 |  | 1x27 | 5 | 471325.504 | 716433.024 | -37.63 | 175.5723 | 17.9144 | 16.4189 | 1.4955 | 1.72 |  | North facing | None
329 |  | 1x27 | 1 | 471331.104 | 716526.56 | -37.6292 | 175.5723 | 18.6429 | 17.1058 | 1.5371 | 1.03 |  | North facing | None
329 |  | 1x27 | 2 | 471331.104 | 716519.461 | -37.6292 | 175.5723 | 18.7704 | 17.2001 | 1.5703 | 1.03 |  | North facing | None
329 | #2-63 | 1x27 | 3 | 471331.104 | 716511.962 | -37.6293 | 175.5723 | 18.9051 | 17.3687 | 1.4865 | 0.25 | 1.28 | North facing | None
329 |  | 1x27 | 4 | 471331.104 | 716504.469 | -37.6294 | 175.5723 | 18.8722 | 17.4256 | 1.4465 | 0.25 |  | North facing | None
329 |  | 1x27 | 5 | 471331.104 | 716497.369 | -37.6294 | 175.5723 | 18.841 | 17.3133 | 1.5277 | 0.25 |  | North facing | None
330 |  | 1x27 | 1 | 471331.104 | 716494.137 | -37.6294 | 175.5723 | 18.7991 | 17.2692 | 1.5299 | 0.89 |  | South facing | None
330 |  | 1x27 | 2 | 471331.104 | 716487.037 | -37.6295 | 175.5723 | 18.6893 | 17.1629 | 1.5264 | 0.89 |  | South facing | None
330 | #2-66 | 1x27 | 3 | 471331.104 | 716479.538 | -37.6296 | 175.5723 | 18.5734 | 17.037 | 1.4864 | 0.83 | -0.05 | South facing | None
330 |  | 1x27 | 4 | 471331.104 | 716472.039 | -37.6296 | 175.5723 | 18.4647 | 16.8513 | 1.6134 | 0.83 |  | South facing | None
330 |  | 1x27 | 5 | 471331.104 | 716464.94 | -37.6297 | 175.5723 | 18.3617 | 16.8123 | 1.5495 | 0.83 |  | South facing | None
331 |  | 1x27 | 1 | 471331.104 | 716461.699 | -37.6297 | 175.5723 | 18.3523 | 16.8279 | 1.5243 | 0.01 |  | North facing | None
331 |  | 1x27 | 2 | 471331.104 | 716454.599 | -37.6298 | 175.5723 | 18.3534 | 16.8904 | 1.463 | 0.01 |  | North facing | None
331 | #2-76 | 1x27 | 3 | 471331.104 | 716447.099 | -37.6299 | 175.5723 | 18.3546 | 16.8181 | 1.4865 | 3.91 | 3.92 | North facing | None
331 |  | 1x27 | 4 | 471331.104 | 716439.638 | -37.6299 | 175.5723 | 17.8434 | 16.416 | 1.4273 | 3.91 |  | North facing | None
331 |  | 1x27 | 5 | 471331.104 | 716432.554 | -37.63 | 175.5723 | 17.3587 | 15.8258 | 1.5329 | 3.91 |  | North facing | None
332 |  | 1x27 | 1 | 471336.704 | 716463.662 | -37.6297 | 175.5724 | 18.5394 | 17.0666 | 1.4727 | 2.05 |  | South facing | None | [5 empty] | 2.05
332 |  | 1x27 | 2 | 471336.704 | 716456.567 | -37.6298 | 175.5724 | 18.2855 | 16.97 | 1.3155 | 2.05 |  | South facing | None | [5 empty] | 2.05
332 | #2-77 | 1x27 | 3 | 471336.704 | 716449.072 | -37.6298 | 175.5724 | 18.0173 | 16.4816 | 1.4857 | 5.73 |  | South facing | None | [5 empty] | 4.5 | 2.45
332 |  | 1x27 | 4 | 471336.704 | 716441.629 | -37.6299 | 175.5724 | 17.27 | 15.706 | 1.5639 | 5.73 |  | South facing | None |  |  | 0.15707 | 17.427 | 1.721 | 4.5
332 |  | 1x27 | 5 | 471336.704 | 716434.564 | -37.63 | 175.5724 | 16.5612 | 15.0003 | 1.5609 | 5.73 |  | South facing | None |  |  | 0.30709 | 16.8683 | 1.868 | 4.5
333 |  | 1x27 | 1 | 471342.304 | 716463.68 | -37.6297 | 175.5724 | 18.533 | 17.0896 | 1.4433 | 4.41 |  | South facing | None | [5 empty] | 4.41
333 |  | 1x27 | 2 | 471342.304 | 716456.601 | -37.6298 | 175.5724 | 17.9866 | 16.6162 | 1.3704 | 4.41 |  | South facing | None | [5 empty] | 4.41
333 | #2-78 | 1x27 | 3 | 471342.304 | 716449.123 | -37.6298 | 175.5724 | 17.4094 | 15.8749 | 1.4846 | 6.55 |  | South facing | None | [5 empty] | 4.5 | 0.090002
333 |  | 1x27 | 4 | 471342.304 | 716441.683 | -37.6299 | 175.5724 | 16.5549 | 14.9056 | 1.6493 | 6.55 |  | South facing | None |  |  | 0.26429 | 16.8192 | 1.9136 | 4.5
333 |  | 1x27 | 5 | 471342.304 | 716434.63 | -37.63 | 175.5724 | 15.7448 | 14.1659 | 1.5789 | 6.55 |  | South facing | None |  |  | 0.51557 | 16.2604 | 2.0945 | 4.5
PV area #5 (Existing grade)
Table |  | Preset type | Pile | X | Y | Lat | Long | Z frame attach | Z terrain enter | Pile reveal length, m | Table slope, deg | Slope delta, deg | Table direction | Table fault
182 |  | 1x27 | 1 | 471388.903 | 716553.256 | -37.6289 | 175.573 | 19.0216 | 17.4464 | 1.5751 | 0.97 |  | North facing | None |  |  | 0.17501 | 19.1966 | 1.7501 | 0.44712
182 |  | 1x27 | 2 | 471388.903 | 716546.157 | -37.629 | 175.573 | 19.1412 | 17.549 | 1.5922 | 0.97 |  | North facing | None | [5 empty] | 0.44712
182 | #4-1 | 1x27 | 3 | 471388.903 | 716538.658 | -37.629 | 175.573 | 19.2675 | 17.7309 | 1.4866 | 5.44 | 6.4 | North facing | None |  |  | -0.18487 | 19.0826 | 1.3518 | 4 | 3.5529
182 |  | 1x27 | 4 | 471388.903 | 716531.226 | -37.6291 | 175.573 | 18.5582 | 17.2131 | 1.3451 | 5.44 |  | North facing | None | [5 empty] | 4
182 |  | 1x27 | 5 | 471388.903 | 716524.158 | -37.6292 | 175.573 | 17.8853 | 16.3493 | 1.5361 | 5.44 |  | North facing | None |  |  | 0.17638 | 18.0617 | 1.7124 | 4
183 |  | 1x27 | 1 | 471394.503 | 716553.251 | -37.6289 | 175.573 | 19.3496 | 17.8222 | 1.5274 | 0.35 |  | North facing | None |  |  | 0.2935 | 19.6431 | 1.8209 | 2.0169
183 |  | 1x27 | 2 | 471394.503 | 716546.151 | -37.629 | 175.573 | 19.393 | 17.8471 | 1.5459 | 0.35 |  | North facing | None | [5 empty] | 2.0169
183 | #4-2 | 1x27 | 3 | 471394.503 | 716538.651 | -37.629 | 175.573 | 19.439 | 17.9025 | 1.4865 | 6.91 | 7.26 | North facing | None |  |  | -0.31003 | 19.1289 | 1.2265 | 4.5 | 2.4831
183 |  | 1x27 | 4 | 471394.503 | 716531.245 | -37.6291 | 175.573 | 18.5387 | 17.0955 | 1.4431 | 6.91 |  | North facing | None | [5 empty] | 4.5
183 |  | 1x27 | 5 | 471394.503 | 716524.196 | -37.6292 | 175.573 | 17.6842 | 16.1338 | 1.5504 | 6.91 |  | North facing | None |  |  | 0.29572 | 17.9799 | 1.8461 | 4.5
184 |  | 1x27 | 1 | 471400.103 | 716553.252 | -37.6289 | 175.5731 | 19.3351 | 17.8205 | 1.5146 | 0.01 |  | North facing | None |  |  | 0.30466 | 19.6397 | 1.8192 | 2.4462
184 |  | 1x27 | 2 | 471400.103 | 716546.152 | -37.629 | 175.5731 | 19.3364 | 17.8249 | 1.5115 | 0.01 |  | North facing | None | [5 empty] | 2.4462
184 | #4-3 | 1x27 | 3 | 471400.103 | 716538.652 | -37.629 | 175.5731 | 19.3378 | 17.8014 | 1.4864 | 7 | 7.01 | North facing | None |  |  | -0.32182 | 19.016 | 1.2146 | 4.5 | 2.0538
184 |  | 1x27 | 4 | 471400.103 | 716531.246 | -37.6291 | 175.5731 | 18.4258 | 16.9973 | 1.4284 | 7 |  | North facing | None | [5 empty] | 4.5
184 |  | 1x27 | 5 | 471400.103 | 716524.199 | -37.6292 | 175.5731 | 17.56 | 16.0161 | 1.5439 | 7 |  | North facing | None |  |  | 0.30695 | 17.867 | 1.8509 | 4.5
185 |  | 1x27 | 1 | 471405.703 | 716553.239 | -37.6289 | 175.5732 | 19.1608 | 17.677 | 1.4839 | 0.76 |  | South facing | None |  |  | 0.11033 | 19.2712 | 1.5942 | 1.6465
185 |  | 1x27 | 2 | 471405.703 | 716546.14 | -37.629 | 175.5732 | 19.0671 | 17.6085 | 1.4586 | 0.76 |  | South facing | None | [5 empty] | 1.6465
185 | #4-4 | 1x27 | 3 | 471405.703 | 716538.64 | -37.629 | 175.5732 | 18.968 | 17.4317 | 1.4864 | 5.42 | 4.66 | South facing | None |  |  | -0.11654 | 18.8515 | 1.4198 | 4.5 | 2.8535
185 |  | 1x27 | 4 | 471405.703 | 716531.199 | -37.6291 | 175.5732 | 18.2612 | 16.8156 | 1.4457 | 5.42 |  | South facing | None | [5 empty] | 4.5
185 |  | 1x27 | 5 | 471405.703 | 716524.131 | -37.6292 | 175.5732 | 17.5908 | 16.0526 | 1.5381 | 5.42 |  | South facing | None |  |  | 0.11168 | 17.7024 | 1.6498 | 4.5
186 |  | 1x14 | 1 | 471405.703 | 716444.806 | -37.6299 | 175.5732 | 16.226 | 14.6671 | 1.5589 | 6.84 |  | South facing | None |  |  | -0.27106 | 15.9549 | 1.2878 | 4.5
186 | #4-33 | 1x14 | 2 | 471405.703 | 716438.154 | -37.6299 | 175.5732 | 15.4276 | 13.7186 | 1.674 | 4.94 |  | South facing | None | [5 empty] | 4.94 | 0.44
186 |  | 1x14 | 3 | 471405.703 | 716431.468 | -37.63 | 175.5732 | 14.8494 | 13.1977 | 1.6517 | 4.94 |  | South facing | None | [5 empty] | 4.94
187 |  | 1x27 | 1 | 471411.303 | 716553.236 | -37.6289 | 175.5732 | 19.1774 | 17.6753 | 1.5021 | 0.38 |  | South facing | None
187 |  | 1x27 | 2 | 471411.303 | 716546.136 | -37.629 | 175.5732 | 19.1299 | 17.6556 | 1.4743 | 0.38 |  | South facing | None
187 | #4-5 | 1x27 | 3 | 471411.303 | 716538.637 | -37.629 | 175.5732 | 19.0797 | 17.5433 | 1.4864 | 4.92 | 4.53 | South facing | None
187 |  | 1x27 | 4 | 471411.303 | 716531.189 | -37.6291 | 175.5732 | 18.438 | 17.0211 | 1.4169 | 4.92 |  | South facing | None
187 |  | 1x27 | 5 | 471411.303 | 716524.115 | -37.6292 | 175.5732 | 17.8293 | 16.3017 | 1.5276 | 4.92 |  | South facing | None
188 |  | 1x27 | 1 | 471411.303 | 716451.721 | -37.6298 | 175.5732 | 17.8773 | 16.4117 | 1.4657 | 8.28 |  | South facing | None |  |  | -0.95276 | 16.9246 | 0.51291 | 4.5
188 |  | 1x27 | 2 | 471411.303 | 716444.695 | -37.6299 | 175.5732 | 16.8552 | 15.446 | 1.4092 | 8.28 |  | South facing | None |  |  | -0.48943 | 16.3658 | 0.91979 | 4.5
188 | #4-34 | 1x27 | 3 | 471411.303 | 716437.273 | -37.63 | 175.5732 | 15.7755 | 14.242 | 1.4835 | 4.02 |  | South facing | None | [5 empty] | 4.02 | 0.48
188 |  | 1x27 | 4 | 471411.303 | 716429.768 | -37.63 | 175.5732 | 15.2474 | 13.4334 | 1.814 | 4.02 |  | South facing | None | [5 empty] | 4.02
188 |  | 1x27 | 5 | 471411.303 | 716422.686 | -37.6301 | 175.5732 | 14.7498 | 13.1555 | 1.5943 | 4.02 |  | South facing | None | [5 empty] | 4.02
189 |  | 1x27 | 1 | 471416.903 | 716553.235 | -37.6289 | 175.5733 | 19.2671 | 17.7474 | 1.5197 | 0.26 |  | North facing | None
189 |  | 1x27 | 2 | 471416.903 | 716546.135 | -37.629 | 175.5733 | 19.2997 | 17.7934 | 1.5063 | 0.26 |  | North facing | None
189 | #4-6 | 1x27 | 3 | 471416.903 | 716538.635 | -37.629 | 175.5733 | 19.3342 | 17.7977 | 1.4865 | 4.72 | 4.98 | North facing | None
189 |  | 1x27 | 4 | 471416.903 | 716531.187 | -37.6291 | 175.5733 | 18.718 | 17.3514 | 1.3666 | 4.72 |  | North facing | None
189 |  | 1x27 | 5 | 471416.903 | 716524.111 | -37.6292 | 175.5733 | 18.1336 | 16.6174 | 1.5162 | 4.72 |  | North facing | None
190 |  | 1x14 | 1 | 471416.903 | 716507.309 | -37.6293 | 175.5733 | 17.6295 | 16.0319 | 1.5976 | 6.29 |  | North facing | None |  |  | 0.20719 | 17.8367 | 1.8047 | 4.5
190 | #4-11 | 1x14 | 2 | 471416.903 | 716500.65 | -37.6294 | 175.5733 | 18.364 | 16.83 | 1.4989 | 4.53 |  | North facing | None | [5 empty] | 4.53 | 0.030004
190 |  | 1x14 | 3 | 471416.903 | 716493.98 | -37.6294 | 175.5733 | 18.8922 | 17.4239 | 1.4683 | 4.53 |  | North facing | None | [5 empty] | 4.53
191 |  | 1x14 | 1 | 471416.903 | 716461.43 | -37.6297 | 175.5733 | 19.467 | 18.0538 | 1.4132 | 4.2 |  | South facing | None | [5 empty] | 4.2
191 | #4-30 | 1x14 | 2 | 471416.903 | 716454.748 | -37.6298 | 175.5733 | 18.9762 | 17.6276 | 1.3136 | 6.11 |  | South facing | None | [5 empty] | 4.5 | 0.3
191 |  | 1x14 | 3 | 471416.903 | 716448.097 | -37.6299 | 175.5733 | 18.2644 | 16.8091 | 1.4552 | 6.11 |  | South facing | None |  |  | 0.18457 | 18.4489 | 1.6398 | 4.5
192 |  | 1x27 | 1 | 471416.903 | 716443.794 | -37.6299 | 175.5733 | 17.7063 | 16.1487 | 1.5575 | 8.3 |  | South facing | None |  |  | -0.95905 | 16.7472 | 0.59848 | 4.5
192 |  | 1x27 | 2 | 471416.903 | 716436.769 | -37.63 | 175.5733 | 16.6811 | 14.9809 | 1.7002 | 8.3 |  | South facing | None |  |  | -0.49267 | 16.1884 | 1.2075 | 4.5
192 | #4-35 | 1x27 | 3 | 471416.903 | 716429.347 | -37.63 | 175.5733 | 15.5982 | 14.0625 | 1.4857 | 0.65 |  | South facing | None | [5 empty] | 0.65 | 3.85
192 |  | 1x27 | 4 | 471416.903 | 716421.807 | -37.6301 | 175.5733 | 15.5093 | 13.7402 | 1.7692 | 0.65 |  | South facing | None | [5 empty] | 0.65
192 |  | 1x27 | 5 | 471416.903 | 716414.707 | -37.6302 | 175.5733 | 15.4284 | 13.8477 | 1.5807 | 0.65 |  | South facing | None | [5 empty] | 0.65
193 |  | 1x14 | 1 | 471422.503 | 716554.539 | -37.6289 | 175.5733 | 19.2896 | 17.7486 | 1.541 | 0.68 |  | North facing | None
193 | #4-7 | 1x14 | 2 | 471422.503 | 716547.84 | -37.629 | 175.5733 | 19.3692 | 17.8328 | 1.5015 | 0.46 | 0.22 | North facing | None
193 |  | 1x14 | 3 | 471422.503 | 716541.141 | -37.629 | 175.5733 | 19.4233 | 17.9 | 1.5233 | 0.46 |  | North facing | None
194 |  | 1x27 | 1 | 471422.503 | 716536.826 | -37.6291 | 175.5733 | 19.2978 | 17.8768 | 1.421 | 4.16 |  | South facing | None
194 |  | 1x27 | 2 | 471422.503 | 716529.745 | -37.6291 | 175.5733 | 18.783 | 17.4777 | 1.3053 | 4.16 |  | South facing | None
194 | #4-12 | 1x27 | 3 | 471422.503 | 716522.265 | -37.6292 | 175.5733 | 18.2392 | 16.7045 | 1.4847 | 2.31 |  | South facing | None
194 |  | 1x27 | 4 | 471422.503 | 716514.761 | -37.6293 | 175.5733 | 17.9358 | 15.951 | 1.9848 | 2.31 |  | South facing | None
194 |  | 1x27 | 5 | 471422.503 | 716507.667 | -37.6293 | 175.5733 | 17.6492 | 16.0156 | 1.6336 | 2.31 |  | South facing | None
195 |  | 1x27 | 1 | 471422.503 | 716504.399 | -37.6294 | 175.5733 | 17.852 | 16.3804 | 1.4716 | 5.41 |  | North facing | None |  |  | 0.22812 | 18.0802 | 1.6997 | 4.5
195 |  | 1x27 | 2 | 471422.503 | 716497.33 | -37.6294 | 175.5733 | 18.5218 | 17.37 | 1.1518 | 5.41 |  | North facing | None |  |  | 0.11719 | 18.6389 | 1.269 | 4.5
195 | #4-13 | 1x27 | 3 | 471422.503 | 716489.864 | -37.6295 | 175.5733 | 19.2292 | 17.6918 | 1.4874 | 1.75 |  | North facing | None | [5 empty] | 1.75 | 2.75
195 |  | 1x27 | 4 | 471422.503 | 716482.387 | -37.6295 | 175.5733 | 19.4567 | 17.8868 | 1.5699 | 1.75 |  | North facing | None | [5 empty] | 1.75
195 |  | 1x27 | 5 | 471422.503 | 716475.29 | -37.6296 | 175.5733 | 19.6732 | 18.1406 | 1.5326 | 1.75 |  | North facing | None | [5 empty] | 1.75
196 |  | 1x27 | 1 | 471422.503 | 716472.062 | -37.6296 | 175.5733 | 19.7186 | 18.205 | 1.5137 | 0.38 |  | North facing | None |  |  | 0.15764 | 19.8763 | 1.6713 | 0.89494
196 |  | 1x27 | 2 | 471422.503 | 716464.962 | -37.6297 | 175.5733 | 19.7654 | 18.3105 | 1.4549 | 0.38 |  | North facing | None | [5 empty] | 0.89494
196 | #4-31 | 1x27 | 3 | 471422.503 | 716457.462 | -37.6298 | 175.5733 | 19.8147 | 18.2782 | 1.4865 | 5.8 | 6.18 | North facing | None |  |  | -0.16652 | 19.6482 | 1.37 | 4.5 | 3.6051
196 |  | 1x27 | 4 | 471422.503 | 716450.034 | -37.6298 | 175.5733 | 19.058 | 17.7582 | 1.2997 | 5.8 |  | North facing | None | [5 empty] | 4.5
196 |  | 1x27 | 5 | 471422.503 | 716442.97 | -37.6299 | 175.5733 | 18.34 | 16.8384 | 1.5016 | 5.8 |  | North facing | None |  |  | 0.15922 | 18.4992 | 1.6608 | 4.5
197 |  | 1x27 | 1 | 471422.503 | 716439.755 | -37.6299 | 175.5733 | 17.9664 | 16.3694 | 1.5969 | 6.56 |  | South facing | None |  |  | -0.51924 | 17.4471 | 1.0777 | 4.5
197 |  | 1x27 | 2 | 471422.503 | 716432.702 | -37.63 | 175.5733 | 17.1551 | 15.3271 | 1.8279 | 6.56 |  | South facing | None |  |  | -0.26673 | 16.8883 | 1.5612 | 4.5
197 | #4-36 | 1x27 | 3 | 471422.503 | 716425.251 | -37.6301 | 175.5733 | 16.2981 | 14.7608 | 1.4873 | 0.04 |  | South facing | None | [5 empty] | 0.04 | 4.46
197 |  | 1x27 | 4 | 471422.503 | 716417.715 | -37.6301 | 175.5733 | 16.3013 | 14.6996 | 1.6016 | 0.04 |  | South facing | None | [5 empty] | 0.04
197 |  | 1x27 | 5 | 471422.503 | 716410.615 | -37.6302 | 175.5733 | 16.3063 | 14.7566 | 1.5497 | 0.04 |  | South facing | None | [5 empty] | 0.04
198 |  | 1x27 | 1 | 471428.103 | 716563.653 | -37.6288 | 175.5734 | 19.1834 | 17.6681 | 1.5153 | 0.98 |  | North facing | None
198 |  | 1x27 | 2 | 471428.103 | 716556.554 | -37.6289 | 175.5734 | 19.3051 | 17.7799 | 1.5252 | 0.98 |  | North facing | None
198 | #4-8 | 1x27 | 3 | 471428.103 | 716549.055 | -37.6289 | 175.5734 | 19.4336 | 17.8971 | 1.4865 | 0.14 | 0.85 | North facing | None
198 |  | 1x27 | 4 | 471428.103 | 716541.56 | -37.629 | 175.5734 | 19.4515 | 17.9346 | 1.5168 | 0.14 |  | North facing | None
198 |  | 1x27 | 5 | 471428.103 | 716534.46 | -37.6291 | 175.5734 | 19.4684 | 17.9443 | 1.5241 | 0.14 |  | North facing | None
199 |  | 1x54 | 1 | 471428.103 | 716531.337 | -37.6291 | 175.5734 | 19.4404 | 17.8745 | 1.5659 | 0.65 |  | South facing | None
199 |  | 1x54 | 2 | 471428.103 | 716525.638 | -37.6292 | 175.5734 | 19.376 | 17.3958 | 1.9803 | 0.65 |  | South facing | None
199 |  | 1x54 | 3 | 471428.103 | 716519.938 | -37.6292 | 175.5734 | 19.3117 | 16.7289 | 2.5829 | 0.65 |  | South facing | None
199 |  | 1x54 | 4 | 471428.103 | 716513.938 | -37.6293 | 175.5734 | 19.244 | 16.1486 | 3.0954 | 0.65 |  | South facing | None
199 |  | 1x54 | 5 | 471428.103 | 716507.939 | -37.6293 | 175.5734 | 19.1763 | 16.0323 | 3.144 | 0.65 |  | South facing | None
199 | #4-14 | 1x54 | 6 | 471428.103 | 716501.639 | -37.6294 | 175.5734 | 19.1052 | 16.6163 | 2.454 | 1.26 | -1.9 | South facing | None
199 |  | 1x54 | 7 | 471428.103 | 716495.33 | -37.6294 | 175.5734 | 19.2433 | 17.3497 | 1.8936 | 1.26 |  | South facing | None
199 |  | 1x54 | 8 | 471428.103 | 716489.332 | -37.6295 | 175.5734 | 19.3747 | 17.713 | 1.6617 | 1.26 |  | South facing | None
199 |  | 1x54 | 9 | 471428.103 | 716483.333 | -37.6295 | 175.5734 | 19.5061 | 17.9011 | 1.605 | 1.26 |  | South facing | None
199 |  | 1x54 | 10 | 471428.103 | 716477.635 | -37.6296 | 175.5734 | 19.631 | 18.133 | 1.498 | 1.26 |  | South facing | None
199 |  | 1x54 | 11 | 471428.103 | 716471.936 | -37.6296 | 175.5734 | 19.7558 | 18.2286 | 1.5272 | 1.26 |  | South facing | None
200 |  | 1x27 | 1 | 471428.103 | 716467.618 | -37.6297 | 175.5734 | 19.8119 | 18.3065 | 1.5054 | 0.14 |  | North facing | None |  |  | 0.11829 | 19.9302 | 1.6237 | 0.81612
200 |  | 1x27 | 2 | 471428.103 | 716460.518 | -37.6297 | 175.5734 | 19.829 | 18.35 | 1.479 | 0.14 |  | North facing | None | [5 empty] | 0.81612
200 | #4-32 | 1x27 | 3 | 471428.103 | 716453.018 | -37.6298 | 175.5734 | 19.8472 | 18.3107 | 1.4865 | 5.48 | 5.62 | North facing | None |  |  | -0.12496 | 19.7222 | 1.4115 | 4.5 | 3.6839
200 |  | 1x27 | 4 | 471428.103 | 716445.582 | -37.6299 | 175.5734 | 19.1319 | 17.7942 | 1.3377 | 5.48 |  | North facing | None | [5 empty] | 4.5
200 |  | 1x27 | 5 | 471428.103 | 716438.515 | -37.6299 | 175.5734 | 18.4534 | 16.9498 | 1.5036 | 5.48 |  | North facing | None |  |  | 0.11973 | 18.5732 | 1.6234 | 4.5
201 |  | 1x27 | 1 | 471428.103 | 716435.28 | -37.63 | 175.5734 | 18.1663 | 16.4948 | 1.6714 | 4.19 |  | South facing | None
201 |  | 1x27 | 2 | 471428.103 | 716428.199 | -37.63 | 175.5734 | 17.6475 | 15.6974 | 1.9502 | 4.19 |  | South facing | None
201 | #4-37 | 1x27 | 3 | 471428.103 | 716420.719 | -37.6301 | 175.5734 | 17.0996 | 15.5621 | 1.4875 | 0.45 |  | South facing | None
201 |  | 1x27 | 4 | 471428.103 | 716413.195 | -37.6302 | 175.5734 | 17.1575 | 15.6152 | 1.5423 | 0.45 |  | South facing | None
201 |  | 1x27 | 5 | 471428.103 | 716406.095 | -37.6302 | 175.5734 | 17.2132 | 15.6752 | 1.5379 | 0.45 |  | South facing | None
202 |  | 1x27 | 1 | 471433.703 | 716566.659 | -37.6288 | 175.5735 | 19.1834 | 17.6433 | 1.5401 | 0.92 |  | North facing | None
202 |  | 1x27 | 2 | 471433.703 | 716559.56 | -37.6289 | 175.5735 | 19.2977 | 17.7689 | 1.5288 | 0.92 |  | North facing | None
202 | #4-9 | 1x27 | 3 | 471433.703 | 716552.061 | -37.6289 | 175.5735 | 19.4185 | 17.882 | 1.4865 | 0.41 | 0.51 | North facing | None
202 |  | 1x27 | 4 | 471433.703 | 716544.564 | -37.629 | 175.5735 | 19.4727 | 17.9758 | 1.4969 | 0.41 |  | North facing | None
202 |  | 1x27 | 5 | 471433.703 | 716537.464 | -37.6291 | 175.5735 | 19.524 | 17.9935 | 1.5305 | 0.41 |  | North facing | None
203 |  | 1x54 | 1 | 471433.703 | 716534.344 | -37.6291 | 175.5735 | 19.5019 | 17.9893 | 1.5127 | 0.85 |  | South facing | None
203 |  | 1x54 | 2 | 471433.703 | 716528.645 | -37.6291 | 175.5735 | 19.4176 | 17.865 | 1.5526 | 0.85 |  | South facing | None
203 |  | 1x54 | 3 | 471433.703 | 716522.945 | -37.6292 | 175.5735 | 19.3333 | 17.3172 | 2.0161 | 0.85 |  | South facing | None
203 |  | 1x54 | 4 | 471433.703 | 716516.946 | -37.6292 | 175.5735 | 19.2445 | 16.6463 | 2.5982 | 0.85 |  | South facing | None
203 |  | 1x54 | 5 | 471433.703 | 716510.947 | -37.6293 | 175.5735 | 19.1558 | 16.1946 | 2.9611 | 0.85 |  | South facing | None
203 | #4-15 | 1x54 | 6 | 471433.703 | 716504.647 | -37.6293 | 175.5735 | 19.0626 | 16.1584 | 2.8691 | 1.06 | -1.9 | South facing | None
203 |  | 1x54 | 7 | 471433.703 | 716498.338 | -37.6294 | 175.5735 | 19.1786 | 16.5913 | 2.5873 | 1.06 |  | South facing | None
203 |  | 1x54 | 8 | 471433.703 | 716492.339 | -37.6295 | 175.5735 | 19.2891 | 17.192 | 2.0971 | 1.06 |  | South facing | None
203 |  | 1x54 | 9 | 471433.703 | 716486.34 | -37.6295 | 175.5735 | 19.3996 | 17.7373 | 1.6623 | 1.06 |  | South facing | None
203 |  | 1x54 | 10 | 471433.703 | 716480.641 | -37.6296 | 175.5735 | 19.5046 | 18.0383 | 1.4663 | 1.06 |  | South facing | None
203 |  | 1x54 | 11 | 471433.703 | 716474.942 | -37.6296 | 175.5735 | 19.6096 | 18.096 | 1.5136 | 1.06 |  | South facing | None
204 |  | 1x54 | 1 | 471433.703 | 716470.736 | -37.6297 | 175.5735 | 19.6285 | 18.1563 | 1.4722 | 0.75 |  | South facing | None
204 |  | 1x54 | 2 | 471433.703 | 716465.037 | -37.6297 | 175.5735 | 19.5537 | 18.3037 | 1.2499 | 0.75 |  | South facing | None
204 |  | 1x54 | 3 | 471433.703 | 716459.337 | -37.6298 | 175.5735 | 19.4789 | 18.35 | 1.1289 | 0.75 |  | South facing | None
204 |  | 1x54 | 4 | 471433.703 | 716453.338 | -37.6298 | 175.5735 | 19.4002 | 18.3483 | 1.0518 | 0.75 |  | South facing | None
204 |  | 1x54 | 5 | 471433.703 | 716447.338 | -37.6299 | 175.5735 | 19.3214 | 18.1986 | 1.1228 | 0.75 |  | South facing | None
204 | #4-38 | 1x54 | 6 | 471433.703 | 716441.039 | -37.6299 | 175.5735 | 19.2388 | 17.7027 | 1.5011 | 1.93 | 1.18 | South facing | None
204 |  | 1x54 | 7 | 471433.703 | 716434.749 | -37.63 | 175.5735 | 19.0267 | 16.9725 | 2.0543 | 1.93 |  | South facing | None
204 |  | 1x54 | 8 | 471433.703 | 716428.752 | -37.63 | 175.5735 | 18.8247 | 16.4769 | 2.3478 | 1.93 |  | South facing | None
204 |  | 1x54 | 9 | 471433.703 | 716422.755 | -37.6301 | 175.5735 | 18.6226 | 16.3822 | 2.2404 | 1.93 |  | South facing | None
204 |  | 1x54 | 10 | 471433.703 | 716417.059 | -37.6301 | 175.5735 | 18.4307 | 16.4622 | 1.9685 | 1.93 |  | South facing | None
204 |  | 1x54 | 11 | 471433.703 | 716411.362 | -37.6302 | 175.5735 | 18.2387 | 16.6004 | 1.6383 | 1.93 |  | South facing | None
205 |  | 1x14 | 1 | 471433.703 | 716407.124 | -37.6302 | 175.5735 | 18.1394 | 16.6651 | 1.4744 | 1.35 |  | South facing | None
205 | #4-40 | 1x14 | 2 | 471433.703 | 716400.426 | -37.6303 | 175.5735 | 17.9821 | 16.446 | 1.5011 | 2.92 | 1.58 | South facing | None
205 |  | 1x14 | 3 | 471433.703 | 716393.743 | -37.6303 | 175.5735 | 17.6406 | 16.0169 | 1.6237 | 2.92 |  | South facing | None
206 |  | 1x27 | 1 | 471439.303 | 716569.918 | -37.6288 | 175.5735 | 19.318 | 17.7432 | 1.5748 | 0.27 |  | North facing | None
206 |  | 1x27 | 2 | 471439.303 | 716562.818 | -37.6288 | 175.5735 | 19.3513 | 17.7157 | 1.6356 | 0.27 |  | North facing | None
206 | #4-10 | 1x27 | 3 | 471439.303 | 716555.318 | -37.6289 | 175.5735 | 19.3866 | 17.8501 | 1.4865 | 0.75 | -0.48 | North facing | None
206 |  | 1x27 | 4 | 471439.303 | 716547.816 | -37.629 | 175.5735 | 19.4841 | 17.9634 | 1.5208 | 0.75 |  | North facing | None
206 |  | 1x27 | 5 | 471439.303 | 716540.717 | -37.629 | 175.5735 | 19.5765 | 18.0474 | 1.5291 | 0.75 |  | North facing | None
207 |  | 1x54 | 1 | 471439.303 | 716537.6 | -37.6291 | 175.5735 | 19.5513 | 18.05 | 1.5013 | 1.09 |  | South facing | None
207 |  | 1x54 | 2 | 471439.303 | 716531.901 | -37.6291 | 175.5735 | 19.443 | 18.0081 | 1.4349 | 1.09 |  | South facing | None
207 |  | 1x54 | 3 | 471439.303 | 716526.202 | -37.6292 | 175.5735 | 19.3348 | 17.7939 | 1.5409 | 1.09 |  | South facing | None
207 |  | 1x54 | 4 | 471439.303 | 716520.203 | -37.6292 | 175.5735 | 19.2209 | 17.2606 | 1.9602 | 1.09 |  | South facing | None
207 |  | 1x54 | 5 | 471439.303 | 716514.204 | -37.6293 | 175.5735 | 19.1069 | 16.6136 | 2.4934 | 1.09 |  | South facing | None
207 | #4-16 | 1x54 | 6 | 471439.303 | 716507.906 | -37.6293 | 175.5735 | 18.9873 | 16.3021 | 2.6502 | 0.81 | -1.9 | South facing | None
207 |  | 1x54 | 7 | 471439.303 | 716501.596 | -37.6294 | 175.5735 | 19.0767 | 16.2998 | 2.7769 | 0.81 |  | South facing | None
207 |  | 1x54 | 8 | 471439.303 | 716495.597 | -37.6294 | 175.5735 | 19.1618 | 16.5327 | 2.6291 | 0.81 |  | South facing | None
207 |  | 1x54 | 9 | 471439.303 | 716489.597 | -37.6295 | 175.5735 | 19.247 | 17.006 | 2.241 | 0.81 |  | South facing | None
207 |  | 1x54 | 10 | 471439.303 | 716483.898 | -37.6295 | 175.5735 | 19.3279 | 17.5288 | 1.7991 | 0.81 |  | South facing | None
207 |  | 1x54 | 11 | 471439.303 | 716478.198 | -37.6296 | 175.5735 | 19.4088 | 17.8653 | 1.5434 | 0.81 |  | South facing | None
208 |  | 1x54 | 1 | 471439.303 | 716473.984 | -37.6296 | 175.5735 | 19.4551 | 17.9294 | 1.5257 | 0.49 |  | North facing | None
208 |  | 1x54 | 2 | 471439.303 | 716468.285 | -37.6297 | 175.5735 | 19.5042 | 18.0671 | 1.4371 | 0.49 |  | North facing | None
208 |  | 1x54 | 3 | 471439.303 | 716462.585 | -37.6297 | 175.5735 | 19.5534 | 18.2407 | 1.3127 | 0.49 |  | North facing | None
208 |  | 1x54 | 4 | 471439.303 | 716456.585 | -37.6298 | 175.5735 | 19.6052 | 18.3183 | 1.2869 | 0.49 |  | North facing | None
208 |  | 1x54 | 5 | 471439.303 | 716450.585 | -37.6298 | 175.5735 | 19.657 | 18.3225 | 1.3345 | 0.49 |  | North facing | None
208 | #4-39 | 1x54 | 6 | 471439.303 | 716444.285 | -37.6299 | 175.5735 | 19.7113 | 18.2091 | 1.4673 | 1.51 | 2 | North facing | None
208 |  | 1x54 | 7 | 471439.303 | 716437.998 | -37.6299 | 175.5735 | 19.5459 | 17.8692 | 1.6767 | 1.51 |  | North facing | None
208 |  | 1x54 | 8 | 471439.303 | 716432 | -37.63 | 175.5735 | 19.3883 | 17.4672 | 1.9211 | 1.51 |  | North facing | None
208 |  | 1x54 | 9 | 471439.303 | 716426.002 | -37.6301 | 175.5735 | 19.2306 | 17.1896 | 2.041 | 1.51 |  | North facing | None
208 |  | 1x54 | 10 | 471439.303 | 716420.304 | -37.6301 | 175.5735 | 19.0809 | 17.1688 | 1.9121 | 1.51 |  | North facing | None
208 |  | 1x54 | 11 | 471439.303 | 716414.606 | -37.6302 | 175.5735 | 18.9311 | 17.2932 | 1.6379 | 1.51 |  | North facing | None
209 |  | 1x14 | 1 | 471439.303 | 716410.381 | -37.6302 | 175.5735 | 18.7979 | 17.3878 | 1.4101 | 2.91 |  | South facing | None
209 | #4-41 | 1x14 | 2 | 471439.303 | 716403.69 | -37.6303 | 175.5735 | 18.4578 | 17.1891 | 1.2337 | 4.9 |  | South facing | None
209 |  | 1x14 | 3 | 471439.303 | 716397.025 | -37.6303 | 175.5735 | 17.8864 | 16.2664 | 1.62 | 4.9 |  | South facing | None
210 |  | 1x81 | 1 | 471444.903 | 716570.875 | -37.6288 | 175.5736 | 19.3831 | 17.824 | 1.559 | 0.13 |  | South facing | None
210 |  | 1x81 | 2 | 471444.903 | 716565.675 | -37.6288 | 175.5736 | 19.3717 | 17.7567 | 1.615 | 0.13 |  | South facing | None
210 |  | 1x81 | 3 | 471444.903 | 716560.475 | -37.6288 | 175.5736 | 19.3603 | 17.7841 | 1.5762 | 0.13 |  | South facing | None
210 |  | 1x81 | 4 | 471444.903 | 716554.775 | -37.6289 | 175.5736 | 19.3478 | 17.9083 | 1.4395 | 0.13 |  | South facing | None
210 |  | 1x81 | 5 | 471444.903 | 716549.075 | -37.6289 | 175.5736 | 19.3353 | 17.95 | 1.3853 | 0.13 |  | South facing | None
210 |  | 1x81 | 6 | 471444.903 | 716543.375 | -37.629 | 175.5736 | 19.3228 | 18.0171 | 1.3057 | 0.13 |  | South facing | None
210 |  | 1x81 | 7 | 471444.903 | 716537.375 | -37.6291 | 175.5736 | 19.3097 | 18.0368 | 1.2729 | 0.13 |  | South facing | None
210 |  | 1x81 | 8 | 471444.903 | 716531.375 | -37.6291 | 175.5736 | 19.2966 | 17.9768 | 1.3197 | 0.13 |  | South facing | None
210 | #4-17 | 1x81 | 9 | 471444.903 | 716524.875 | -37.6292 | 175.5736 | 19.2823 | 17.7459 | 1.4865 | 0.45 | 0.32 | South facing | None
210 |  | 1x81 | 10 | 471444.903 | 716518.377 | -37.6292 | 175.5736 | 19.2314 | 17.1754 | 2.056 | 0.45 |  | South facing | None
210 |  | 1x81 | 11 | 471444.903 | 716512.377 | -37.6293 | 175.5736 | 19.1844 | 16.6873 | 2.4971 | 0.45 |  | South facing | None
210 |  | 1x81 | 12 | 471444.903 | 716506.378 | -37.6293 | 175.5736 | 19.1375 | 16.6277 | 2.5098 | 0.45 |  | South facing | None
210 |  | 1x81 | 13 | 471444.903 | 716500.678 | -37.6294 | 175.5736 | 19.0928 | 16.6437 | 2.4491 | 0.45 |  | South facing | None
210 |  | 1x81 | 14 | 471444.903 | 716494.978 | -37.6294 | 175.5736 | 19.0482 | 16.6066 | 2.4416 | 0.45 |  | South facing | None
210 |  | 1x81 | 15 | 471444.903 | 716489.278 | -37.6295 | 175.5736 | 19.0036 | 16.6731 | 2.3305 | 0.45 |  | South facing | None
210 |  | 1x81 | 16 | 471444.903 | 716484.078 | -37.6295 | 175.5736 | 18.9628 | 16.9698 | 1.9931 | 0.45 |  | South facing | None
210 |  | 1x81 | 17 | 471444.903 | 716478.878 | -37.6296 | 175.5736 | 18.9221 | 17.3415 | 1.5806 | 0.45 |  | South facing | None
211 |  | 1x81 | 1 | 471444.903 | 716476.146 | -37.6296 | 175.5736 | 18.979 | 17.5602 | 1.4189 | 0.73 |  | North facing | None
211 |  | 1x81 | 2 | 471444.903 | 716470.947 | -37.6297 | 175.5736 | 19.0449 | 17.8136 | 1.2313 | 0.73 |  | North facing | None
211 |  | 1x81 | 3 | 471444.903 | 716465.747 | -37.6297 | 175.5736 | 19.1107 | 17.9369 | 1.1738 | 0.73 |  | North facing | None
211 |  | 1x81 | 4 | 471444.903 | 716460.048 | -37.6298 | 175.5736 | 19.1829 | 18.1025 | 1.0804 | 0.73 |  | North facing | None
211 |  | 1x81 | 5 | 471444.903 | 716454.348 | -37.6298 | 175.5736 | 19.255 | 18.2366 | 1.0184 | 0.73 |  | North facing | None
211 |  | 1x81 | 6 | 471444.903 | 716448.648 | -37.6299 | 175.5736 | 19.3272 | 18.3 | 1.0272 | 0.73 |  | North facing | None
211 |  | 1x81 | 7 | 471444.903 | 716442.649 | -37.6299 | 175.5736 | 19.4032 | 18.2894 | 1.1138 | 0.73 |  | North facing | None
211 |  | 1x81 | 8 | 471444.903 | 716436.649 | -37.63 | 175.5736 | 19.4791 | 18.2016 | 1.2775 | 0.73 |  | North facing | None
211 | #4-42 | 1x81 | 9 | 471444.903 | 716430.15 | -37.63 | 175.5736 | 19.5614 | 18.0248 | 1.4867 | 1.12 | 1.85 | North facing | None
211 |  | 1x81 | 10 | 471444.903 | 716423.661 | -37.6301 | 175.5736 | 19.4341 | 17.8439 | 1.5902 | 1.12 |  | North facing | None
211 |  | 1x81 | 11 | 471444.903 | 716417.662 | -37.6301 | 175.5736 | 19.3165 | 17.7715 | 1.545 | 1.12 |  | North facing | None
211 |  | 1x81 | 12 | 471444.903 | 716411.663 | -37.6302 | 175.5736 | 19.1989 | 17.8007 | 1.3983 | 1.12 |  | North facing | None
211 |  | 1x81 | 13 | 471444.903 | 716405.964 | -37.6302 | 175.5736 | 19.0872 | 17.5885 | 1.4987 | 1.12 |  | North facing | None
211 |  | 1x81 | 14 | 471444.903 | 716400.266 | -37.6303 | 175.5736 | 18.9755 | 16.9161 | 2.0595 | 1.12 |  | North facing | None
211 |  | 1x81 | 15 | 471444.903 | 716394.567 | -37.6303 | 175.5736 | 18.8638 | 17.0645 | 1.7993 | 1.12 |  | North facing | None
211 |  | 1x81 | 16 | 471444.903 | 716389.368 | -37.6304 | 175.5736 | 18.7619 | 17.2759 | 1.486 | 1.12 |  | North facing | None
211 |  | 1x81 | 17 | 471444.903 | 716384.169 | -37.6304 | 175.5736 | 18.66 | 17.1294 | 1.5306 | 1.12 |  | North facing | None
212 |  | 1x81 | 1 | 471450.503 | 716573.309 | -37.6287 | 175.5737 | 19.4527 | 17.8986 | 1.5542 | 0.02 |  | South facing | None
212 |  | 1x81 | 2 | 471450.503 | 716568.109 | -37.6288 | 175.5737 | 19.4505 | 17.8421 | 1.6084 | 0.02 |  | South facing | None
212 |  | 1x81 | 3 | 471450.503 | 716562.909 | -37.6288 | 175.5737 | 19.4483 | 17.8 | 1.6483 | 0.02 |  | South facing | None
212 |  | 1x81 | 4 | 471450.503 | 716557.209 | -37.6289 | 175.5737 | 19.4458 | 17.9021 | 1.5437 | 0.02 |  | South facing | None
212 |  | 1x81 | 5 | 471450.503 | 716551.509 | -37.6289 | 175.5737 | 19.4434 | 17.9951 | 1.4483 | 0.02 |  | South facing | None
212 |  | 1x81 | 6 | 471450.503 | 716545.809 | -37.629 | 175.5737 | 19.4409 | 18.0173 | 1.4236 | 0.02 |  | South facing | None
212 |  | 1x81 | 7 | 471450.503 | 716539.809 | -37.629 | 175.5737 | 19.4384 | 18.0562 | 1.3822 | 0.02 |  | South facing | None
212 |  | 1x81 | 8 | 471450.503 | 716533.809 | -37.6291 | 175.5737 | 19.4358 | 18.0393 | 1.3965 | 0.02 |  | South facing | None
212 | #4-18 | 1x81 | 9 | 471450.503 | 716527.309 | -37.6291 | 175.5737 | 19.433 | 17.8965 | 1.4865 | 1.13 | 1.1 | South facing | None
212 |  | 1x81 | 10 | 471450.503 | 716520.816 | -37.6292 | 175.5737 | 19.3052 | 17.3965 | 1.9087 | 1.13 |  | South facing | None
212 |  | 1x81 | 11 | 471450.503 | 716514.817 | -37.6293 | 175.5737 | 19.1872 | 17.0669 | 2.1203 | 1.13 |  | South facing | None
212 |  | 1x81 | 12 | 471450.503 | 716508.818 | -37.6293 | 175.5737 | 19.0692 | 17.1831 | 1.8861 | 1.13 |  | South facing | None
212 |  | 1x81 | 13 | 471450.503 | 716503.119 | -37.6294 | 175.5737 | 18.9571 | 17.2841 | 1.6729 | 1.13 |  | South facing | None
212 |  | 1x81 | 14 | 471450.503 | 716497.42 | -37.6294 | 175.5737 | 18.845 | 17.2328 | 1.6122 | 1.13 |  | South facing | None
212 |  | 1x81 | 15 | 471450.503 | 716491.721 | -37.6295 | 175.5737 | 18.7328 | 17.1647 | 1.5681 | 1.13 |  | South facing | None
212 |  | 1x81 | 16 | 471450.503 | 716486.522 | -37.6295 | 175.5737 | 18.6306 | 17.0713 | 1.5593 | 1.13 |  | South facing | None
212 |  | 1x81 | 17 | 471450.503 | 716481.323 | -37.6296 | 175.5737 | 18.5283 | 16.9649 | 1.5634 | 1.13 |  | South facing | None
213 |  | 1x81 | 1 | 471450.503 | 716478.584 | -37.6296 | 175.5737 | 18.5766 | 17.1296 | 1.447 | 1.49 |  | North facing | None
213 |  | 1x81 | 2 | 471450.503 | 716473.386 | -37.6296 | 175.5737 | 18.7121 | 17.5692 | 1.1429 | 1.49 |  | North facing | None
213 |  | 1x81 | 3 | 471450.503 | 716468.188 | -37.6297 | 175.5737 | 18.8475 | 17.7436 | 1.1039 | 1.49 |  | North facing | None
213 |  | 1x81 | 4 | 471450.503 | 716462.489 | -37.6297 | 175.5737 | 18.996 | 17.8966 | 1.0994 | 1.49 |  | North facing | None
213 |  | 1x81 | 5 | 471450.503 | 716456.791 | -37.6298 | 175.5737 | 19.1444 | 18.0461 | 1.0983 | 1.49 |  | North facing | None
213 |  | 1x81 | 6 | 471450.503 | 716451.093 | -37.6298 | 175.5737 | 19.2929 | 18.2013 | 1.0916 | 1.49 |  | North facing | None
213 |  | 1x81 | 7 | 471450.503 | 716445.095 | -37.6299 | 175.5737 | 19.4492 | 18.2781 | 1.1711 | 1.49 |  | North facing | None
213 |  | 1x81 | 8 | 471450.503 | 716439.097 | -37.6299 | 175.5737 | 19.6055 | 18.3028 | 1.3026 | 1.49 |  | North facing | None
213 | #4-43 | 1x81 | 9 | 471450.503 | 716432.6 | -37.63 | 175.5737 | 19.7748 | 18.3348 | 1.39 | 0.43 | 1.92 | North facing | None
213 |  | 1x81 | 10 | 471450.503 | 716426.11 | -37.6301 | 175.5737 | 19.7257 | 18.2639 | 1.4618 | 0.43 |  | North facing | None
213 |  | 1x81 | 11 | 471450.503 | 716420.11 | -37.6301 | 175.5737 | 19.6806 | 18.219 | 1.4616 | 0.43 |  | North facing | None
213 |  | 1x81 | 12 | 471450.503 | 716414.11 | -37.6302 | 175.5737 | 19.6354 | 18.1587 | 1.4768 | 0.43 |  | North facing | None
213 |  | 1x81 | 13 | 471450.503 | 716408.411 | -37.6302 | 175.5737 | 19.5925 | 17.8895 | 1.703 | 0.43 |  | North facing | None
213 |  | 1x81 | 14 | 471450.503 | 716402.711 | -37.6303 | 175.5737 | 19.5496 | 17.3193 | 2.2304 | 0.43 |  | North facing | None
213 |  | 1x81 | 15 | 471450.503 | 716397.011 | -37.6303 | 175.5737 | 19.5067 | 17.6086 | 1.8982 | 0.43 |  | North facing | None
213 |  | 1x81 | 16 | 471450.503 | 716391.811 | -37.6304 | 175.5737 | 19.4676 | 18.0357 | 1.4319 | 0.43 |  | North facing | None
213 |  | 1x81 | 17 | 471450.503 | 716386.611 | -37.6304 | 175.5737 | 19.4285 | 17.9143 | 1.5142 | 0.43 |  | North facing | None
214 |  | 1x81 | 1 | 471456.103 | 716575.743 | -37.6287 | 175.5737 | 19.5384 | 17.9871 | 1.5513 | 0.01 |  | South facing | None
214 |  | 1x81 | 2 | 471456.103 | 716570.543 | -37.6288 | 175.5737 | 19.5376 | 17.9217 | 1.6159 | 0.01 |  | South facing | None
214 |  | 1x81 | 3 | 471456.103 | 716565.343 | -37.6288 | 175.5737 | 19.5369 | 17.8469 | 1.69 | 0.01 |  | South facing | None
214 |  | 1x81 | 4 | 471456.103 | 716559.643 | -37.6289 | 175.5737 | 19.536 | 17.8582 | 1.6778 | 0.01 |  | South facing | None
214 |  | 1x81 | 5 | 471456.103 | 716553.943 | -37.6289 | 175.5737 | 19.5352 | 17.9713 | 1.5639 | 0.01 |  | South facing | None
214 |  | 1x81 | 6 | 471456.103 | 716548.243 | -37.629 | 175.5737 | 19.5344 | 18.0621 | 1.4723 | 0.01 |  | South facing | None
214 |  | 1x81 | 7 | 471456.103 | 716542.243 | -37.629 | 175.5737 | 19.5335 | 18.1071 | 1.4264 | 0.01 |  | South facing | None
214 |  | 1x81 | 8 | 471456.103 | 716536.243 | -37.6291 | 175.5737 | 19.5326 | 18.1172 | 1.4154 | 0.01 |  | South facing | None
214 | #4-19 | 1x81 | 9 | 471456.103 | 716529.743 | -37.6291 | 175.5737 | 19.5317 | 17.9952 | 1.4865 | 0.92 | 0.91 | South facing | None
214 |  | 1x81 | 10 | 471456.103 | 716523.249 | -37.6292 | 175.5737 | 19.427 | 17.5401 | 1.8869 | 0.92 |  | South facing | None
214 |  | 1x81 | 11 | 471456.103 | 716517.25 | -37.6292 | 175.5737 | 19.3304 | 17.4288 | 1.9016 | 0.92 |  | South facing | None
214 |  | 1x81 | 12 | 471456.103 | 716511.25 | -37.6293 | 175.5737 | 19.2338 | 17.5388 | 1.695 | 0.92 |  | South facing | None
214 |  | 1x81 | 13 | 471456.103 | 716505.551 | -37.6293 | 175.5737 | 19.142 | 17.7778 | 1.3642 | 0.92 |  | South facing | None
214 |  | 1x81 | 14 | 471456.103 | 716499.852 | -37.6294 | 175.5737 | 19.0502 | 17.8449 | 1.2053 | 0.92 |  | South facing | None
214 |  | 1x81 | 15 | 471456.103 | 716494.153 | -37.6294 | 175.5737 | 18.9584 | 17.7739 | 1.1845 | 0.92 |  | South facing | None
214 |  | 1x81 | 16 | 471456.103 | 716488.953 | -37.6295 | 175.5737 | 18.8747 | 17.6251 | 1.2496 | 0.92 |  | South facing | None
214 |  | 1x81 | 17 | 471456.103 | 716483.754 | -37.6295 | 175.5737 | 18.791 | 17.2936 | 1.4974 | 0.92 |  | South facing | None
215 |  | 1x81 | 1 | 471456.103 | 716481.016 | -37.6296 | 175.5737 | 18.7823 | 17.1101 | 1.6722 | 1.4 |  | North facing | None
215 |  | 1x81 | 2 | 471456.103 | 716475.818 | -37.6296 | 175.5737 | 18.9096 | 17.4805 | 1.4291 | 1.4 |  | North facing | None
215 |  | 1x81 | 3 | 471456.103 | 716470.619 | -37.6297 | 175.5737 | 19.037 | 17.6967 | 1.3403 | 1.4 |  | North facing | None
215 |  | 1x81 | 4 | 471456.103 | 716464.921 | -37.6297 | 175.5737 | 19.1766 | 17.8238 | 1.3528 | 1.4 |  | North facing | None
215 |  | 1x81 | 5 | 471456.103 | 716459.223 | -37.6298 | 175.5737 | 19.3162 | 17.9469 | 1.3693 | 1.4 |  | North facing | None
215 |  | 1x81 | 6 | 471456.103 | 716453.524 | -37.6298 | 175.5737 | 19.4557 | 18.0669 | 1.3889 | 1.4 |  | North facing | None
215 |  | 1x81 | 7 | 471456.103 | 716447.526 | -37.6299 | 175.5737 | 19.6027 | 18.1464 | 1.4562 | 1.4 |  | North facing | None
215 |  | 1x81 | 8 | 471456.103 | 716441.528 | -37.6299 | 175.5737 | 19.7496 | 18.2613 | 1.4884 | 1.4 |  | North facing | None
215 | #4-44 | 1x81 | 9 | 471456.103 | 716435.03 | -37.63 | 175.5737 | 19.9088 | 18.3723 | 1.4865 | 0.06 | 1.47 | North facing | None
215 |  | 1x81 | 10 | 471456.103 | 716428.538 | -37.63 | 175.5737 | 19.9016 | 18.408 | 1.4936 | 0.06 |  | North facing | None
215 |  | 1x81 | 11 | 471456.103 | 716422.538 | -37.6301 | 175.5737 | 19.895 | 18.4326 | 1.4625 | 0.06 |  | North facing | None
215 |  | 1x81 | 12 | 471456.103 | 716416.538 | -37.6301 | 175.5737 | 19.8885 | 18.4102 | 1.4783 | 0.06 |  | North facing | None
215 |  | 1x81 | 13 | 471456.103 | 716410.838 | -37.6302 | 175.5737 | 19.8822 | 18.186 | 1.6963 | 0.06 |  | North facing | None
215 |  | 1x81 | 14 | 471456.103 | 716405.138 | -37.6302 | 175.5737 | 19.876 | 17.5889 | 2.2871 | 0.06 |  | North facing | None
215 |  | 1x81 | 15 | 471456.103 | 716399.438 | -37.6303 | 175.5737 | 19.8698 | 17.8841 | 1.9857 | 0.06 |  | North facing | None
215 |  | 1x81 | 16 | 471456.103 | 716394.238 | -37.6303 | 175.5737 | 19.8641 | 18.2644 | 1.5997 | 0.06 |  | North facing | None
215 |  | 1x81 | 17 | 471456.103 | 716389.038 | -37.6304 | 175.5737 | 19.8584 | 18.3255 | 1.5329 | 0.06 |  | North facing | None
216 |  | 1x81 | 1 | 471461.703 | 716578.187 | -37.6287 | 175.5738 | 19.6299 | 18.0807 | 1.5491 | 0 |  | South facing | None
216 |  | 1x81 | 2 | 471461.703 | 716572.987 | -37.6287 | 175.5738 | 19.6296 | 18.054 | 1.5757 | 0 |  | South facing | None
216 |  | 1x81 | 3 | 471461.703 | 716567.787 | -37.6288 | 175.5738 | 19.6294 | 17.9885 | 1.6408 | 0 |  | South facing | None
216 |  | 1x81 | 4 | 471461.703 | 716562.087 | -37.6288 | 175.5738 | 19.6291 | 17.9051 | 1.724 | 0 |  | South facing | None
216 |  | 1x81 | 5 | 471461.703 | 716556.387 | -37.6289 | 175.5738 | 19.6288 | 17.96 | 1.6688 | 0 |  | South facing | None
216 |  | 1x81 | 6 | 471461.703 | 716550.687 | -37.6289 | 175.5738 | 19.6286 | 18.0966 | 1.5319 | 0 |  | South facing | None
216 |  | 1x81 | 7 | 471461.703 | 716544.687 | -37.629 | 175.5738 | 19.6283 | 18.1858 | 1.4425 | 0 |  | South facing | None
216 |  | 1x81 | 8 | 471461.703 | 716538.687 | -37.629 | 175.5738 | 19.628 | 18.1746 | 1.4533 | 0 |  | South facing | None
216 | #4-20 | 1x81 | 9 | 471461.703 | 716532.187 | -37.6291 | 175.5738 | 19.6277 | 18.0912 | 1.4865 | 0.88 | 0.88 | South facing | None
216 |  | 1x81 | 10 | 471461.703 | 716525.692 | -37.6292 | 175.5738 | 19.5281 | 17.6822 | 1.8459 | 0.88 |  | South facing | None
216 |  | 1x81 | 11 | 471461.703 | 716519.693 | -37.6292 | 175.5738 | 19.4362 | 17.7401 | 1.6961 | 0.88 |  | South facing | None
216 |  | 1x81 | 12 | 471461.703 | 716513.694 | -37.6293 | 175.5738 | 19.3442 | 17.8818 | 1.4624 | 0.88 |  | South facing | None
216 |  | 1x81 | 13 | 471461.703 | 716507.994 | -37.6293 | 175.5738 | 19.2569 | 17.8295 | 1.4274 | 0.88 |  | South facing | None
216 |  | 1x81 | 14 | 471461.703 | 716502.295 | -37.6294 | 175.5738 | 19.1695 | 17.9124 | 1.2572 | 0.88 |  | South facing | None
216 |  | 1x81 | 15 | 471461.703 | 716496.596 | -37.6294 | 175.5738 | 19.0822 | 17.9932 | 1.089 | 0.88 |  | South facing | None
216 |  | 1x81 | 16 | 471461.703 | 716491.396 | -37.6295 | 175.5738 | 19.0025 | 17.9161 | 1.0864 | 0.88 |  | South facing | None
216 |  | 1x81 | 17 | 471461.703 | 716486.197 | -37.6295 | 175.5738 | 18.9229 | 17.448 | 1.4748 | 0.88 |  | South facing | None
217 |  | 1x81 | 1 | 471461.703 | 716483.46 | -37.6295 | 175.5738 | 18.8881 | 17.2106 | 1.6775 | 1.3 |  | North facing | None
217 |  | 1x81 | 2 | 471461.703 | 716478.261 | -37.6296 | 175.5738 | 19.006 | 17.6283 | 1.3777 | 1.3 |  | North facing | None
217 |  | 1x81 | 3 | 471461.703 | 716473.062 | -37.6296 | 175.5738 | 19.1239 | 17.8574 | 1.2665 | 1.3 |  | North facing | None
217 |  | 1x81 | 4 | 471461.703 | 716467.364 | -37.6297 | 175.5738 | 19.2531 | 17.8287 | 1.4244 | 1.3 |  | North facing | None
217 |  | 1x81 | 5 | 471461.703 | 716461.665 | -37.6297 | 175.5738 | 19.3824 | 17.9102 | 1.4722 | 1.3 |  | North facing | None
217 |  | 1x81 | 6 | 471461.703 | 716455.967 | -37.6298 | 175.5738 | 19.5116 | 18.0713 | 1.4403 | 1.3 |  | North facing | None
217 |  | 1x81 | 7 | 471461.703 | 716449.968 | -37.6298 | 175.5738 | 19.6476 | 18.1621 | 1.4856 | 1.3 |  | North facing | None
217 |  | 1x81 | 8 | 471461.703 | 716443.97 | -37.6299 | 175.5738 | 19.7837 | 18.2497 | 1.534 | 1.3 |  | North facing | None
217 | #4-45 | 1x81 | 9 | 471461.703 | 716437.472 | -37.63 | 175.5738 | 19.9311 | 18.3946 | 1.4864 | 0.13 | 1.17 | North facing | None
217 |  | 1x81 | 10 | 471461.703 | 716430.978 | -37.63 | 175.5738 | 19.9457 | 18.473 | 1.4727 | 0.13 |  | North facing | None
217 |  | 1x81 | 11 | 471461.703 | 716424.978 | -37.6301 | 175.5738 | 19.9593 | 18.5329 | 1.4264 | 0.13 |  | North facing | None
217 |  | 1x81 | 12 | 471461.703 | 716418.978 | -37.6301 | 175.5738 | 19.9729 | 18.55 | 1.4229 | 0.13 |  | North facing | None
217 |  | 1x81 | 13 | 471461.703 | 716413.278 | -37.6302 | 175.5738 | 19.9858 | 18.2823 | 1.7036 | 0.13 |  | North facing | None
217 |  | 1x81 | 14 | 471461.703 | 716407.578 | -37.6302 | 175.5738 | 19.9988 | 17.6978 | 2.301 | 0.13 |  | North facing | None
217 |  | 1x81 | 15 | 471461.703 | 716401.878 | -37.6303 | 175.5738 | 20.0117 | 18.0233 | 1.9884 | 0.13 |  | North facing | None
217 |  | 1x81 | 16 | 471461.703 | 716396.678 | -37.6303 | 175.5738 | 20.0235 | 18.3976 | 1.6259 | 0.13 |  | North facing | None
217 |  | 1x81 | 17 | 471461.703 | 716391.478 | -37.6304 | 175.5738 | 20.0353 | 18.5 | 1.5353 | 0.13 |  | North facing | None
218 |  | 1x81 | 1 | 471467.303 | 716580.626 | -37.6287 | 175.5739 | 19.6903 | 18.1413 | 1.5491 | 0.04 |  | South facing | None
218 |  | 1x81 | 2 | 471467.303 | 716575.426 | -37.6287 | 175.5739 | 19.6868 | 18.1034 | 1.5835 | 0.04 |  | South facing | None
218 |  | 1x81 | 3 | 471467.303 | 716570.226 | -37.6288 | 175.5739 | 19.6833 | 18.0924 | 1.5909 | 0.04 |  | South facing | None
218 |  | 1x81 | 4 | 471467.303 | 716564.526 | -37.6288 | 175.5739 | 19.6795 | 18.0446 | 1.6349 | 0.04 |  | South facing | None
218 |  | 1x81 | 5 | 471467.303 | 716558.826 | -37.6289 | 175.5739 | 19.6757 | 18.0398 | 1.6358 | 0.04 |  | South facing | None
218 |  | 1x81 | 6 | 471467.303 | 716553.126 | -37.6289 | 175.5739 | 19.6718 | 18.1013 | 1.5705 | 0.04 |  | South facing | None
218 |  | 1x81 | 7 | 471467.303 | 716547.126 | -37.629 | 175.5739 | 19.6678 | 18.2 | 1.4678 | 0.04 |  | South facing | None
218 |  | 1x81 | 8 | 471467.303 | 716541.126 | -37.629 | 175.5739 | 19.6637 | 18.2 | 1.4637 | 0.04 |  | South facing | None
218 | #4-21 | 1x81 | 9 | 471467.303 | 716534.626 | -37.6291 | 175.5739 | 19.6593 | 18.1228 | 1.4865 | 0.81 | 0.77 | South facing | None
218 |  | 1x81 | 10 | 471467.303 | 716528.131 | -37.6291 | 175.5739 | 19.5677 | 17.7723 | 1.7954 | 0.81 |  | South facing | None
218 |  | 1x81 | 11 | 471467.303 | 716522.131 | -37.6292 | 175.5739 | 19.483 | 17.9014 | 1.5817 | 0.81 |  | South facing | None
218 |  | 1x81 | 12 | 471467.303 | 716516.132 | -37.6292 | 175.5739 | 19.3984 | 18.0892 | 1.3092 | 0.81 |  | South facing | None
218 |  | 1x81 | 13 | 471467.303 | 716510.432 | -37.6293 | 175.5739 | 19.318 | 18.0981 | 1.2199 | 0.81 |  | South facing | None
218 |  | 1x81 | 14 | 471467.303 | 716504.733 | -37.6293 | 175.5739 | 19.2376 | 18.0322 | 1.2054 | 0.81 |  | South facing | None
218 |  | 1x81 | 15 | 471467.303 | 716499.033 | -37.6294 | 175.5739 | 19.1572 | 18.063 | 1.0941 | 0.81 |  | South facing | None
218 |  | 1x81 | 16 | 471467.303 | 716493.834 | -37.6294 | 175.5739 | 19.0838 | 18.0206 | 1.0633 | 0.81 |  | South facing | None
218 |  | 1x81 | 17 | 471467.303 | 716488.634 | -37.6295 | 175.5739 | 19.0104 | 17.5281 | 1.4824 | 0.81 |  | South facing | None
219 |  | 1x81 | 1 | 471467.303 | 716485.898 | -37.6295 | 175.5739 | 18.9765 | 17.3 | 1.6765 | 1.23 |  | North facing | None
219 |  | 1x81 | 2 | 471467.303 | 716480.699 | -37.6296 | 175.5739 | 19.0878 | 17.7432 | 1.3446 | 1.23 |  | North facing | None
219 |  | 1x81 | 3 | 471467.303 | 716475.5 | -37.6296 | 175.5739 | 19.1992 | 18.0236 | 1.1755 | 1.23 |  | North facing | None
219 |  | 1x81 | 4 | 471467.303 | 716469.802 | -37.6297 | 175.5739 | 19.3212 | 17.9998 | 1.3214 | 1.23 |  | North facing | None
219 |  | 1x81 | 5 | 471467.303 | 716464.103 | -37.6297 | 175.5739 | 19.4432 | 17.9449 | 1.4984 | 1.23 |  | North facing | None
219 |  | 1x81 | 6 | 471467.303 | 716458.404 | -37.6298 | 175.5739 | 19.5653 | 18.1097 | 1.4555 | 1.23 |  | North facing | None
219 |  | 1x81 | 7 | 471467.303 | 716452.406 | -37.6298 | 175.5739 | 19.6937 | 18.2581 | 1.4357 | 1.23 |  | North facing | None
219 |  | 1x81 | 8 | 471467.303 | 716446.407 | -37.6299 | 175.5739 | 19.8222 | 18.3153 | 1.5069 | 1.23 |  | North facing | None
219 | #4-46 | 1x81 | 9 | 471467.303 | 716439.909 | -37.6299 | 175.5739 | 19.9614 | 18.4249 | 1.4864 | 0.07 | 1.16 | North facing | None
219 |  | 1x81 | 10 | 471467.303 | 716433.415 | -37.63 | 175.5739 | 19.9694 | 18.5181 | 1.4512 | 0.07 |  | North facing | None
219 |  | 1x81 | 11 | 471467.303 | 716427.415 | -37.63 | 175.5739 | 19.9769 | 18.5656 | 1.4113 | 0.07 |  | North facing | None
219 |  | 1x81 | 12 | 471467.303 | 716421.415 | -37.6301 | 175.5739 | 19.9843 | 18.569 | 1.4154 | 0.07 |  | North facing | None
219 |  | 1x81 | 13 | 471467.303 | 716415.715 | -37.6302 | 175.5739 | 19.9914 | 18.2983 | 1.6931 | 0.07 |  | North facing | None
219 |  | 1x81 | 14 | 471467.303 | 716410.015 | -37.6302 | 175.5739 | 19.9985 | 17.7726 | 2.2259 | 0.07 |  | North facing | None
219 |  | 1x81 | 15 | 471467.303 | 716404.315 | -37.6303 | 175.5739 | 20.0056 | 18.0711 | 1.9345 | 0.07 |  | North facing | None
219 |  | 1x81 | 16 | 471467.303 | 716399.115 | -37.6303 | 175.5739 | 20.0121 | 18.3675 | 1.6446 | 0.07 |  | North facing | None
219 |  | 1x81 | 17 | 471467.303 | 716393.915 | -37.6303 | 175.5739 | 20.0186 | 18.4797 | 1.5388 | 0.07 |  | North facing | None
220 |  | 1x81 | 1 | 471472.903 | 716583.061 | -37.6286 | 175.5739 | 19.8644 | 18.3132 | 1.5512 | 0.3 |  | South facing | None
220 |  | 1x81 | 2 | 471472.903 | 716577.861 | -37.6287 | 175.5739 | 19.837 | 18.2389 | 1.598 | 0.3 |  | South facing | None
220 |  | 1x81 | 3 | 471472.903 | 716572.661 | -37.6287 | 175.5739 | 19.8096 | 18.1817 | 1.6279 | 0.3 |  | South facing | None
220 |  | 1x81 | 4 | 471472.903 | 716566.962 | -37.6288 | 175.5739 | 19.7796 | 18.2074 | 1.5722 | 0.3 |  | South facing | None
220 |  | 1x81 | 5 | 471472.903 | 716561.262 | -37.6288 | 175.5739 | 19.7495 | 18.1643 | 1.5852 | 0.3 |  | South facing | None
220 |  | 1x81 | 6 | 471472.903 | 716555.562 | -37.6289 | 175.5739 | 19.7195 | 18.1507 | 1.5687 | 0.3 |  | South facing | None
220 |  | 1x81 | 7 | 471472.903 | 716549.562 | -37.6289 | 175.5739 | 19.6879 | 18.1546 | 1.5333 | 0.3 |  | South facing | None
220 |  | 1x81 | 8 | 471472.903 | 716543.562 | -37.629 | 175.5739 | 19.6562 | 18.1787 | 1.4775 | 0.3 |  | South facing | None
220 | #4-22 | 1x81 | 9 | 471472.903 | 716537.062 | -37.6291 | 175.5739 | 19.622 | 18.0855 | 1.4865 | 0.63 | 0.33 | South facing | None
220 |  | 1x81 | 10 | 471472.903 | 716530.564 | -37.6291 | 175.5739 | 19.5508 | 17.85 | 1.7008 | 0.63 |  | South facing | None
220 |  | 1x81 | 11 | 471472.903 | 716524.564 | -37.6292 | 175.5739 | 19.4851 | 18.0468 | 1.4383 | 0.63 |  | South facing | None
220 |  | 1x81 | 12 | 471472.903 | 716518.565 | -37.6292 | 175.5739 | 19.4195 | 18.1414 | 1.2781 | 0.63 |  | South facing | None
220 |  | 1x81 | 13 | 471472.903 | 716512.865 | -37.6293 | 175.5739 | 19.3571 | 18.1814 | 1.1757 | 0.63 |  | South facing | None
220 |  | 1x81 | 14 | 471472.903 | 716507.165 | -37.6293 | 175.5739 | 19.2947 | 18.1618 | 1.1329 | 0.63 |  | South facing | None
220 |  | 1x81 | 15 | 471472.903 | 716501.466 | -37.6294 | 175.5739 | 19.2323 | 18.1463 | 1.0859 | 0.63 |  | South facing | None
220 |  | 1x81 | 16 | 471472.903 | 716496.266 | -37.6294 | 175.5739 | 19.1753 | 18.1244 | 1.0509 | 0.63 |  | South facing | None
220 |  | 1x81 | 17 | 471472.903 | 716491.066 | -37.6295 | 175.5739 | 19.1184 | 17.6403 | 1.4781 | 0.63 |  | South facing | None
221 |  | 1x81 | 1 | 471472.903 | 716488.331 | -37.6295 | 175.5739 | 19.0856 | 17.3538 | 1.7317 | 1.12 |  | North facing | None
221 |  | 1x81 | 2 | 471472.903 | 716483.132 | -37.6295 | 175.5739 | 19.1869 | 17.8573 | 1.3296 | 1.12 |  | North facing | None
221 |  | 1x81 | 3 | 471472.903 | 716477.933 | -37.6296 | 175.5739 | 19.2883 | 18.1536 | 1.1347 | 1.12 |  | North facing | None
221 |  | 1x81 | 4 | 471472.903 | 716472.234 | -37.6296 | 175.5739 | 19.3995 | 18.1891 | 1.2103 | 1.12 |  | North facing | None
221 |  | 1x81 | 5 | 471472.903 | 716466.536 | -37.6297 | 175.5739 | 19.5106 | 18.0897 | 1.4208 | 1.12 |  | North facing | None
221 |  | 1x81 | 6 | 471472.903 | 716460.837 | -37.6297 | 175.5739 | 19.6217 | 18.1336 | 1.4882 | 1.12 |  | North facing | None
221 |  | 1x81 | 7 | 471472.903 | 716454.838 | -37.6298 | 175.5739 | 19.7387 | 18.282 | 1.4567 | 1.12 |  | North facing | None
221 |  | 1x81 | 8 | 471472.903 | 716448.839 | -37.6299 | 175.5739 | 19.8557 | 18.3754 | 1.4803 | 1.12 |  | North facing | None
221 | #4-47 | 1x81 | 9 | 471472.903 | 716442.34 | -37.6299 | 175.5739 | 19.9824 | 18.4459 | 1.4865 | 0.04 | 1.16 | North facing | None
221 |  | 1x81 | 10 | 471472.903 | 716435.846 | -37.63 | 175.5739 | 19.978 | 18.5134 | 1.4646 | 0.04 |  | North facing | None
221 |  | 1x81 | 11 | 471472.903 | 716429.846 | -37.63 | 175.5739 | 19.9739 | 18.5758 | 1.3981 | 0.04 |  | North facing | None
221 |  | 1x81 | 12 | 471472.903 | 716423.846 | -37.6301 | 175.5739 | 19.9698 | 18.6 | 1.3698 | 0.04 |  | North facing | None
221 |  | 1x81 | 13 | 471472.903 | 716418.146 | -37.6301 | 175.5739 | 19.966 | 18.3952 | 1.5708 | 0.04 |  | North facing | None
221 |  | 1x81 | 14 | 471472.903 | 716412.446 | -37.6302 | 175.5739 | 19.9621 | 17.8973 | 2.0648 | 0.04 |  | North facing | None
221 |  | 1x81 | 15 | 471472.903 | 716406.746 | -37.6302 | 175.5739 | 19.9583 | 18.1599 | 1.7984 | 0.04 |  | North facing | None
221 |  | 1x81 | 16 | 471472.903 | 716401.546 | -37.6303 | 175.5739 | 19.9548 | 18.4058 | 1.5489 | 0.04 |  | North facing | None
221 |  | 1x81 | 17 | 471472.903 | 716396.346 | -37.6303 | 175.5739 | 19.9512 | 18.4219 | 1.5293 | 0.04 |  | North facing | None
222 |  | 1x81 | 1 | 471478.503 | 716584.832 | -37.6286 | 175.574 | 20.0496 | 18.5184 | 1.5311 | 0.64 |  | South facing | None
222 |  | 1x81 | 2 | 471478.503 | 716579.632 | -37.6287 | 175.574 | 19.9913 | 18.4472 | 1.5441 | 0.64 |  | South facing | None
222 |  | 1x81 | 3 | 471478.503 | 716574.432 | -37.6287 | 175.574 | 19.933 | 18.3141 | 1.6189 | 0.64 |  | South facing | None
222 |  | 1x81 | 4 | 471478.503 | 716568.733 | -37.6288 | 175.574 | 19.8692 | 18.2787 | 1.5904 | 0.64 |  | South facing | None
222 |  | 1x81 | 5 | 471478.503 | 716563.033 | -37.6288 | 175.574 | 19.8053 | 18.2337 | 1.5716 | 0.64 |  | South facing | None
222 |  | 1x81 | 6 | 471478.503 | 716557.333 | -37.6289 | 175.574 | 19.7414 | 18.2125 | 1.5289 | 0.64 |  | South facing | None
222 |  | 1x81 | 7 | 471478.503 | 716551.334 | -37.6289 | 175.574 | 19.6742 | 18.1915 | 1.4826 | 0.64 |  | South facing | None
222 |  | 1x81 | 8 | 471478.503 | 716545.334 | -37.629 | 175.574 | 19.6069 | 18.126 | 1.4809 | 0.64 |  | South facing | None
222 | #4-23 | 1x81 | 9 | 471478.503 | 716538.835 | -37.629 | 175.574 | 19.5341 | 17.9976 | 1.4864 | 0.52 | -0.12 | South facing | None
222 |  | 1x81 | 10 | 471478.503 | 716532.334 | -37.6291 | 175.574 | 19.4752 | 17.9436 | 1.5316 | 0.52 |  | South facing | None
222 |  | 1x81 | 11 | 471478.503 | 716526.334 | -37.6292 | 175.574 | 19.4208 | 18.1083 | 1.3125 | 0.52 |  | South facing | None
222 |  | 1x81 | 12 | 471478.503 | 716520.335 | -37.6292 | 175.574 | 19.3664 | 18.1616 | 1.2048 | 0.52 |  | South facing | None
222 |  | 1x81 | 13 | 471478.503 | 716514.635 | -37.6293 | 175.574 | 19.3148 | 18.2032 | 1.1116 | 0.52 |  | South facing | None
222 |  | 1x81 | 14 | 471478.503 | 716508.935 | -37.6293 | 175.574 | 19.2631 | 18.2314 | 1.0317 | 0.52 |  | South facing | None
222 |  | 1x81 | 15 | 471478.503 | 716503.235 | -37.6294 | 175.574 | 19.2114 | 18.238 | 0.97339 | 0.52 |  | South facing | None
222 |  | 1x81 | 16 | 471478.503 | 716498.036 | -37.6294 | 175.574 | 19.1643 | 18.1448 | 1.0195 | 0.52 |  | South facing | None
222 |  | 1x81 | 17 | 471478.503 | 716492.836 | -37.6295 | 175.574 | 19.1172 | 17.6422 | 1.4749 | 0.52 |  | South facing | None
223 |  | 1x81 | 1 | 471478.503 | 716490.101 | -37.6295 | 175.574 | 19.084 | 17.4022 | 1.6818 | 1.14 |  | North facing | None
223 |  | 1x81 | 2 | 471478.503 | 716484.902 | -37.6295 | 175.574 | 19.1877 | 17.907 | 1.2807 | 1.14 |  | North facing | None
223 |  | 1x81 | 3 | 471478.503 | 716479.703 | -37.6296 | 175.574 | 19.2914 | 18.2433 | 1.0481 | 1.14 |  | North facing | None
223 |  | 1x81 | 4 | 471478.503 | 716474.004 | -37.6296 | 175.574 | 19.405 | 18.2784 | 1.1267 | 1.14 |  | North facing | None
223 |  | 1x81 | 5 | 471478.503 | 716468.306 | -37.6297 | 175.574 | 19.5187 | 18.2275 | 1.2912 | 1.14 |  | North facing | None
223 |  | 1x81 | 6 | 471478.503 | 716462.607 | -37.6297 | 175.574 | 19.6324 | 18.1869 | 1.4455 | 1.14 |  | North facing | None
223 |  | 1x81 | 7 | 471478.503 | 716456.608 | -37.6298 | 175.574 | 19.752 | 18.3476 | 1.4044 | 1.14 |  | North facing | None
223 |  | 1x81 | 8 | 471478.503 | 716450.609 | -37.6298 | 175.574 | 19.8716 | 18.4262 | 1.4454 | 1.14 |  | North facing | None
223 | #4-48 | 1x81 | 9 | 471478.503 | 716444.11 | -37.6299 | 175.574 | 20.0013 | 18.4647 | 1.4865 | 0.07 | 1.21 | North facing | None
223 |  | 1x81 | 10 | 471478.503 | 716437.617 | -37.63 | 175.574 | 19.9932 | 18.5194 | 1.4738 | 0.07 |  | North facing | None
223 |  | 1x81 | 11 | 471478.503 | 716431.617 | -37.63 | 175.574 | 19.9858 | 18.6136 | 1.3723 | 0.07 |  | North facing | None
223 |  | 1x81 | 12 | 471478.503 | 716425.617 | -37.6301 | 175.574 | 19.9784 | 18.6416 | 1.3369 | 0.07 |  | North facing | None
223 |  | 1x81 | 13 | 471478.503 | 716419.917 | -37.6301 | 175.574 | 19.9714 | 18.4817 | 1.4897 | 0.07 |  | North facing | None
223 |  | 1x81 | 14 | 471478.503 | 716414.217 | -37.6302 | 175.574 | 19.9644 | 18.1301 | 1.8343 | 0.07 |  | North facing | None
223 |  | 1x81 | 15 | 471478.503 | 716408.517 | -37.6302 | 175.574 | 19.9574 | 18.3743 | 1.5831 | 0.07 |  | North facing | None
223 |  | 1x81 | 16 | 471478.503 | 716403.317 | -37.6303 | 175.574 | 19.951 | 18.459 | 1.4919 | 0.07 |  | North facing | None
223 |  | 1x81 | 17 | 471478.503 | 716398.117 | -37.6303 | 175.574 | 19.9446 | 18.4207 | 1.5238 | 0.07 |  | North facing | None
224 |  | 1x81 | 1 | 471484.103 | 716587.266 | -37.6286 | 175.574 | 20.1195 | 18.5917 | 1.5278 | 0.71 |  | South facing | None
224 |  | 1x81 | 2 | 471484.103 | 716582.066 | -37.6287 | 175.574 | 20.0549 | 18.5579 | 1.497 | 0.71 |  | South facing | None
224 |  | 1x81 | 3 | 471484.103 | 716576.866 | -37.6287 | 175.574 | 19.9903 | 18.4911 | 1.4993 | 0.71 |  | South facing | None
224 |  | 1x81 | 4 | 471484.103 | 716571.167 | -37.6287 | 175.574 | 19.9195 | 18.3924 | 1.5272 | 0.71 |  | South facing | None
224 |  | 1x81 | 5 | 471484.103 | 716565.467 | -37.6288 | 175.574 | 19.8487 | 18.2811 | 1.5676 | 0.71 |  | South facing | None
224 |  | 1x81 | 6 | 471484.103 | 716559.768 | -37.6289 | 175.574 | 19.778 | 18.2468 | 1.5312 | 0.71 |  | South facing | None
224 |  | 1x81 | 7 | 471484.103 | 716553.768 | -37.6289 | 175.574 | 19.7035 | 18.2139 | 1.4896 | 0.71 |  | South facing | None
224 |  | 1x81 | 8 | 471484.103 | 716547.769 | -37.629 | 175.574 | 19.6289 | 18.1399 | 1.489 | 0.71 |  | South facing | None
224 | #4-24 | 1x81 | 9 | 471484.103 | 716541.269 | -37.629 | 175.574 | 19.5482 | 18.0118 | 1.4864 | 0.43 | -0.28 | South facing | None
224 |  | 1x81 | 10 | 471484.103 | 716534.768 | -37.6291 | 175.574 | 19.4995 | 18.0232 | 1.4764 | 0.43 |  | South facing | None
224 |  | 1x81 | 11 | 471484.103 | 716528.768 | -37.6291 | 175.574 | 19.4546 | 18.2857 | 1.1689 | 0.43 |  | South facing | None
224 |  | 1x81 | 12 | 471484.103 | 716522.768 | -37.6292 | 175.574 | 19.4097 | 18.2891 | 1.1206 | 0.43 |  | South facing | None
224 |  | 1x81 | 13 | 471484.103 | 716517.068 | -37.6292 | 175.574 | 19.3671 | 18.2363 | 1.1308 | 0.43 |  | South facing | None
224 |  | 1x81 | 14 | 471484.103 | 716511.368 | -37.6293 | 175.574 | 19.3244 | 18.2499 | 1.0745 | 0.43 |  | South facing | None
224 |  | 1x81 | 15 | 471484.103 | 716505.669 | -37.6293 | 175.574 | 19.2817 | 18.3 | 0.98172 | 0.43 |  | South facing | None
224 |  | 1x81 | 16 | 471484.103 | 716500.469 | -37.6294 | 175.574 | 19.2428 | 18.2329 | 1.0099 | 0.43 |  | South facing | None
224 |  | 1x81 | 17 | 471484.103 | 716495.269 | -37.6294 | 175.574 | 19.2039 | 17.7257 | 1.4782 | 0.43 |  | South facing | None
225 |  | 1x81 | 1 | 471484.103 | 716492.535 | -37.6295 | 175.574 | 19.1687 | 17.4551 | 1.7136 | 1.08 |  | North facing | None
225 |  | 1x81 | 2 | 471484.103 | 716487.336 | -37.6295 | 175.574 | 19.267 | 17.9699 | 1.2971 | 1.08 |  | North facing | None
225 |  | 1x81 | 3 | 471484.103 | 716482.137 | -37.6296 | 175.574 | 19.3652 | 18.2983 | 1.067 | 1.08 |  | North facing | None
225 |  | 1x81 | 4 | 471484.103 | 716476.438 | -37.6296 | 175.574 | 19.473 | 18.35 | 1.123 | 1.08 |  | North facing | None
225 |  | 1x81 | 5 | 471484.103 | 716470.739 | -37.6297 | 175.574 | 19.5807 | 18.343 | 1.2377 | 1.08 |  | North facing | None
225 |  | 1x81 | 6 | 471484.103 | 716465.04 | -37.6297 | 175.574 | 19.6884 | 18.2785 | 1.4099 | 1.08 |  | North facing | None
225 |  | 1x81 | 7 | 471484.103 | 716459.041 | -37.6298 | 175.574 | 19.8018 | 18.377 | 1.4248 | 1.08 |  | North facing | None
225 |  | 1x81 | 8 | 471484.103 | 716453.042 | -37.6298 | 175.574 | 19.9152 | 18.4838 | 1.4314 | 1.08 |  | North facing | None
225 | #4-49 | 1x81 | 9 | 471484.103 | 716446.543 | -37.6299 | 175.574 | 20.038 | 18.5015 | 1.4865 | 0 | 1.09 | North facing | None
225 |  | 1x81 | 10 | 471484.103 | 716440.049 | -37.6299 | 175.574 | 20.0377 | 18.5588 | 1.4789 | 0 |  | North facing | None
225 |  | 1x81 | 11 | 471484.103 | 716434.049 | -37.63 | 175.574 | 20.0374 | 18.6181 | 1.4193 | 0 |  | North facing | None
225 |  | 1x81 | 12 | 471484.103 | 716428.049 | -37.63 | 175.574 | 20.0372 | 18.65 | 1.3872 | 0 |  | North facing | None
225 |  | 1x81 | 13 | 471484.103 | 716422.349 | -37.6301 | 175.574 | 20.0369 | 18.515 | 1.5219 | 0 |  | North facing | None
225 |  | 1x81 | 14 | 471484.103 | 716416.649 | -37.6301 | 175.574 | 20.0367 | 18.25 | 1.7867 | 0 |  | North facing | None
225 |  | 1x81 | 15 | 471484.103 | 716410.949 | -37.6302 | 175.574 | 20.0364 | 18.4537 | 1.5827 | 0 |  | North facing | None
225 |  | 1x81 | 16 | 471484.103 | 716405.749 | -37.6302 | 175.574 | 20.0361 | 18.544 | 1.4922 | 0 |  | North facing | None
225 |  | 1x81 | 17 | 471484.103 | 716400.549 | -37.6303 | 175.574 | 20.0359 | 18.5086 | 1.5273 | 0 |  | North facing | None
226 |  | 1x81 | 1 | 471489.703 | 716589.625 | -37.6286 | 175.5741 | 20.1653 | 18.65 | 1.5153 | 0.72 |  | South facing | None
226 |  | 1x81 | 2 | 471489.703 | 716584.426 | -37.6286 | 175.5741 | 20.0999 | 18.6236 | 1.4763 | 0.72 |  | South facing | None
226 |  | 1x81 | 3 | 471489.703 | 716579.226 | -37.6287 | 175.5741 | 20.0344 | 18.5418 | 1.4927 | 0.72 |  | South facing | None
226 |  | 1x81 | 4 | 471489.703 | 716573.527 | -37.6287 | 175.5741 | 19.9627 | 18.4643 | 1.4985 | 0.72 |  | South facing | None
226 |  | 1x81 | 5 | 471489.703 | 716567.827 | -37.6288 | 175.5741 | 19.891 | 18.3584 | 1.5327 | 0.72 |  | South facing | None
226 |  | 1x81 | 6 | 471489.703 | 716562.127 | -37.6288 | 175.5741 | 19.8193 | 18.3165 | 1.5028 | 0.72 |  | South facing | None
226 |  | 1x81 | 7 | 471489.703 | 716556.128 | -37.6289 | 175.5741 | 19.7438 | 18.2892 | 1.4546 | 0.72 |  | South facing | None
226 |  | 1x81 | 8 | 471489.703 | 716550.128 | -37.6289 | 175.5741 | 19.6683 | 18.1723 | 1.496 | 0.72 |  | South facing | None
226 | #4-25 | 1x81 | 9 | 471489.703 | 716543.629 | -37.629 | 175.5741 | 19.5865 | 18.05 | 1.4865 | 0.43 | -0.29 | South facing | None
226 |  | 1x81 | 10 | 471489.703 | 716537.128 | -37.6291 | 175.5741 | 19.5376 | 18.0674 | 1.4703 | 0.43 |  | South facing | None
226 |  | 1x81 | 11 | 471489.703 | 716531.128 | -37.6291 | 175.5741 | 19.4925 | 18.2661 | 1.2264 | 0.43 |  | South facing | None
226 |  | 1x81 | 12 | 471489.703 | 716525.128 | -37.6292 | 175.5741 | 19.4474 | 18.3616 | 1.0858 | 0.43 |  | South facing | None
226 |  | 1x81 | 13 | 471489.703 | 716519.428 | -37.6292 | 175.5741 | 19.4045 | 18.3523 | 1.0523 | 0.43 |  | South facing | None
226 |  | 1x81 | 14 | 471489.703 | 716513.728 | -37.6293 | 175.5741 | 19.3617 | 18.3428 | 1.0189 | 0.43 |  | South facing | None
226 |  | 1x81 | 15 | 471489.703 | 716508.028 | -37.6293 | 175.5741 | 19.3188 | 18.3676 | 0.95117 | 0.43 |  | South facing | None
226 |  | 1x81 | 16 | 471489.703 | 716502.829 | -37.6294 | 175.5741 | 19.2797 | 18.2723 | 1.0073 | 0.43 |  | South facing | None
226 |  | 1x81 | 17 | 471489.703 | 716497.629 | -37.6294 | 175.5741 | 19.2406 | 17.7622 | 1.4784 | 0.43 |  | South facing | None
227 |  | 1x81 | 1 | 471489.703 | 716494.895 | -37.6294 | 175.5741 | 19.2167 | 17.5074 | 1.7092 | 1.08 |  | North facing | None
227 |  | 1x81 | 2 | 471489.703 | 716489.696 | -37.6295 | 175.5741 | 19.315 | 18.028 | 1.287 | 1.08 |  | North facing | None
227 |  | 1x81 | 3 | 471489.703 | 716484.497 | -37.6295 | 175.5741 | 19.4134 | 18.3655 | 1.0478 | 1.08 |  | North facing | None
227 |  | 1x81 | 4 | 471489.703 | 716478.798 | -37.6296 | 175.5741 | 19.5211 | 18.3917 | 1.1294 | 1.08 |  | North facing | None
227 |  | 1x81 | 5 | 471489.703 | 716473.099 | -37.6296 | 175.5741 | 19.6289 | 18.3625 | 1.2664 | 1.08 |  | North facing | None
227 |  | 1x81 | 6 | 471489.703 | 716467.4 | -37.6297 | 175.5741 | 19.7367 | 18.3569 | 1.3798 | 1.08 |  | North facing | None
227 |  | 1x81 | 7 | 471489.703 | 716461.401 | -37.6297 | 175.5741 | 19.8502 | 18.3943 | 1.4559 | 1.08 |  | North facing | None
227 |  | 1x81 | 8 | 471489.703 | 716455.402 | -37.6298 | 175.5741 | 19.9636 | 18.5049 | 1.4588 | 1.08 |  | North facing | None
227 | #4-50 | 1x81 | 9 | 471489.703 | 716448.903 | -37.6299 | 175.5741 | 20.0865 | 18.55 | 1.4866 | 0 | 1.08 | North facing | None
227 |  | 1x81 | 10 | 471489.703 | 716442.409 | -37.6299 | 175.5741 | 20.0865 | 18.5959 | 1.4906 | 0 |  | North facing | None
227 |  | 1x81 | 11 | 471489.703 | 716436.409 | -37.63 | 175.5741 | 20.0865 | 18.6271 | 1.4594 | 0 |  | North facing | None
227 |  | 1x81 | 12 | 471489.703 | 716430.409 | -37.63 | 175.5741 | 20.0865 | 18.6162 | 1.4703 | 0 |  | North facing | None
227 |  | 1x81 | 13 | 471489.703 | 716424.709 | -37.6301 | 175.5741 | 20.0865 | 18.4888 | 1.5977 | 0 |  | North facing | None
227 |  | 1x81 | 14 | 471489.703 | 716419.009 | -37.6301 | 175.5741 | 20.0865 | 18.3 | 1.7865 | 0 |  | North facing | None
227 |  | 1x81 | 15 | 471489.703 | 716413.309 | -37.6302 | 175.5741 | 20.0865 | 18.3953 | 1.6912 | 0 |  | North facing | None
227 |  | 1x81 | 16 | 471489.703 | 716408.109 | -37.6302 | 175.5741 | 20.0865 | 18.5128 | 1.5737 | 0 |  | North facing | None
227 |  | 1x81 | 17 | 471489.703 | 716402.909 | -37.6303 | 175.5741 | 20.0865 | 18.55 | 1.5365 | 0 |  | North facing | None
228 |  | 1x81 | 1 | 471495.303 | 716591.92 | -37.6286 | 175.5742 | 20.1582 | 18.6601 | 1.4982 | 0.61 |  | South facing | None
228 |  | 1x81 | 2 | 471495.303 | 716586.721 | -37.6286 | 175.5742 | 20.1025 | 18.7 | 1.4025 | 0.61 |  | South facing | None
228 |  | 1x81 | 3 | 471495.303 | 716581.521 | -37.6287 | 175.5742 | 20.0468 | 18.6797 | 1.3671 | 0.61 |  | South facing | None
228 |  | 1x81 | 4 | 471495.303 | 716575.821 | -37.6287 | 175.5742 | 19.9858 | 18.5562 | 1.4295 | 0.61 |  | South facing | None
228 |  | 1x81 | 5 | 471495.303 | 716570.121 | -37.6288 | 175.5742 | 19.9247 | 18.4683 | 1.4564 | 0.61 |  | South facing | None
228 |  | 1x81 | 6 | 471495.303 | 716564.422 | -37.6288 | 175.5742 | 19.8637 | 18.402 | 1.4616 | 0.61 |  | South facing | None
228 |  | 1x81 | 7 | 471495.303 | 716558.422 | -37.6289 | 175.5742 | 19.7994 | 18.35 | 1.4494 | 0.61 |  | South facing | None
228 |  | 1x81 | 8 | 471495.303 | 716552.422 | -37.6289 | 175.5742 | 19.7351 | 18.2648 | 1.4703 | 0.61 |  | South facing | None
228 | #4-26 | 1x81 | 9 | 471495.303 | 716545.923 | -37.629 | 175.5742 | 19.6655 | 18.129 | 1.4865 | 0.43 | -0.18 | South facing | None
228 |  | 1x81 | 10 | 471495.303 | 716539.422 | -37.629 | 175.5742 | 19.6166 | 18.133 | 1.4836 | 0.43 |  | South facing | None
228 |  | 1x81 | 11 | 471495.303 | 716533.422 | -37.6291 | 175.5742 | 19.5716 | 18.1977 | 1.3738 | 0.43 |  | South facing | None
228 |  | 1x81 | 12 | 471495.303 | 716527.422 | -37.6291 | 175.5742 | 19.5265 | 18.3294 | 1.1971 | 0.43 |  | South facing | None
228 |  | 1x81 | 13 | 471495.303 | 716521.723 | -37.6292 | 175.5742 | 19.4836 | 18.4352 | 1.0485 | 0.43 |  | South facing | None
228 |  | 1x81 | 14 | 471495.303 | 716516.023 | -37.6292 | 175.5742 | 19.4408 | 18.4689 | 0.97193 | 0.43 |  | South facing | None
228 |  | 1x81 | 15 | 471495.303 | 716510.323 | -37.6293 | 175.5742 | 19.398 | 18.4714 | 0.92655 | 0.43 |  | South facing | None
228 |  | 1x81 | 16 | 471495.303 | 716505.123 | -37.6293 | 175.5742 | 19.3589 | 18.35 | 1.0089 | 0.43 |  | South facing | None
228 |  | 1x81 | 17 | 471495.303 | 716499.923 | -37.6294 | 175.5742 | 19.3198 | 17.8398 | 1.48 | 0.43 |  | South facing | None
229 |  | 1x81 | 1 | 471495.303 | 716497.19 | -37.6294 | 175.5742 | 19.2856 | 17.5318 | 1.7537 | 0.99 |  | North facing | None
229 |  | 1x81 | 2 | 471495.303 | 716491.991 | -37.6295 | 175.5742 | 19.3751 | 18.0527 | 1.3224 | 0.99 |  | North facing | None
229 |  | 1x81 | 3 | 471495.303 | 716486.791 | -37.6295 | 175.5742 | 19.4646 | 18.4253 | 1.0394 | 0.99 |  | North facing | None
229 |  | 1x81 | 4 | 471495.303 | 716481.092 | -37.6296 | 175.5742 | 19.5628 | 18.4735 | 1.0893 | 0.99 |  | North facing | None
229 |  | 1x81 | 5 | 471495.303 | 716475.393 | -37.6296 | 175.5742 | 19.6609 | 18.4139 | 1.247 | 0.99 |  | North facing | None
229 |  | 1x81 | 6 | 471495.303 | 716469.694 | -37.6297 | 175.5742 | 19.759 | 18.4 | 1.3591 | 0.99 |  | North facing | None
229 |  | 1x81 | 7 | 471495.303 | 716463.695 | -37.6297 | 175.5742 | 19.8623 | 18.4248 | 1.4376 | 0.99 |  | North facing | None
229 |  | 1x81 | 8 | 471495.303 | 716457.696 | -37.6298 | 175.5742 | 19.9657 | 18.4958 | 1.4699 | 0.99 |  | North facing | None
229 | #4-51 | 1x81 | 9 | 471495.303 | 716451.197 | -37.6298 | 175.5742 | 20.0776 | 18.5411 | 1.4865 | 0.03 | 1.02 | North facing | None
229 |  | 1x81 | 10 | 471495.303 | 716444.702 | -37.6299 | 175.5742 | 20.0739 | 18.5588 | 1.5151 | 0.03 |  | North facing | None
229 |  | 1x81 | 11 | 471495.303 | 716438.702 | -37.6299 | 175.5742 | 20.0705 | 18.6 | 1.4705 | 0.03 |  | North facing | None
229 |  | 1x81 | 12 | 471495.303 | 716432.702 | -37.63 | 175.5742 | 20.0672 | 18.6 | 1.4671 | 0.03 |  | North facing | None
229 |  | 1x81 | 13 | 471495.303 | 716427.002 | -37.63 | 175.5742 | 20.0639 | 18.4918 | 1.5722 | 0.03 |  | North facing | None
229 |  | 1x81 | 14 | 471495.303 | 716421.302 | -37.6301 | 175.5742 | 20.0608 | 18.3834 | 1.6773 | 0.03 |  | North facing | None
229 |  | 1x81 | 15 | 471495.303 | 716415.602 | -37.6302 | 175.5742 | 20.0576 | 18.5019 | 1.5556 | 0.03 |  | North facing | None
229 |  | 1x81 | 16 | 471495.303 | 716410.402 | -37.6302 | 175.5742 | 20.0546 | 18.5206 | 1.534 | 0.03 |  | North facing | None
229 |  | 1x81 | 17 | 471495.303 | 716405.202 | -37.6302 | 175.5742 | 20.0517 | 18.5087 | 1.5431 | 0.03 |  | North facing | None
230 |  | 1x81 | 1 | 471500.903 | 716594.215 | -37.6285 | 175.5742 | 20.079 | 18.5721 | 1.5069 | 0.43 |  | South facing | None
230 |  | 1x81 | 2 | 471500.903 | 716589.015 | -37.6286 | 175.5742 | 20.0403 | 18.6522 | 1.3881 | 0.43 |  | South facing | None
230 |  | 1x81 | 3 | 471500.903 | 716583.815 | -37.6286 | 175.5742 | 20.0016 | 18.7395 | 1.2621 | 0.43 |  | South facing | None
230 |  | 1x81 | 4 | 471500.903 | 716578.115 | -37.6287 | 175.5742 | 19.9591 | 18.7012 | 1.258 | 0.43 |  | South facing | None
230 |  | 1x81 | 5 | 471500.903 | 716572.415 | -37.6287 | 175.5742 | 19.9167 | 18.5867 | 1.33 | 0.43 |  | South facing | None
230 |  | 1x81 | 6 | 471500.903 | 716566.715 | -37.6288 | 175.5742 | 19.8742 | 18.4898 | 1.3845 | 0.43 |  | South facing | None
230 |  | 1x81 | 7 | 471500.903 | 716560.715 | -37.6288 | 175.5742 | 19.8296 | 18.3748 | 1.4548 | 0.43 |  | South facing | None
230 |  | 1x81 | 8 | 471500.903 | 716554.716 | -37.6289 | 175.5742 | 19.7849 | 18.2684 | 1.5166 | 0.43 |  | South facing | None
230 | #4-27 | 1x81 | 9 | 471500.903 | 716548.216 | -37.629 | 175.5742 | 19.7365 | 18.2 | 1.4865 | 0.38 | -0.05 | South facing | None
230 |  | 1x81 | 10 | 471500.903 | 716541.716 | -37.629 | 175.5742 | 19.6935 | 18.2488 | 1.4447 | 0.38 |  | South facing | None
230 |  | 1x81 | 11 | 471500.903 | 716535.716 | -37.6291 | 175.5742 | 19.6538 | 18.3182 | 1.3356 | 0.38 |  | South facing | None
230 |  | 1x81 | 12 | 471500.903 | 716529.716 | -37.6291 | 175.5742 | 19.6141 | 18.282 | 1.3321 | 0.38 |  | South facing | None
230 |  | 1x81 | 13 | 471500.903 | 716524.016 | -37.6292 | 175.5742 | 19.5763 | 18.3752 | 1.2011 | 0.38 |  | South facing | None
230 |  | 1x81 | 14 | 471500.903 | 716518.316 | -37.6292 | 175.5742 | 19.5386 | 18.4725 | 1.0661 | 0.38 |  | South facing | None
230 |  | 1x81 | 15 | 471500.903 | 716512.616 | -37.6293 | 175.5742 | 19.5009 | 18.5 | 1.0009 | 0.38 |  | South facing | None
230 |  | 1x81 | 16 | 471500.903 | 716507.416 | -37.6293 | 175.5742 | 19.4665 | 18.4463 | 1.0201 | 0.38 |  | South facing | None
230 |  | 1x81 | 17 | 471500.903 | 716502.217 | -37.6294 | 175.5742 | 19.4321 | 17.9544 | 1.4776 | 0.38 |  | South facing | None
231 |  | 1x81 | 1 | 471500.903 | 716499.484 | -37.6294 | 175.5742 | 19.3961 | 17.62 | 1.7761 | 0.86 |  | North facing | None
231 |  | 1x81 | 2 | 471500.903 | 716494.285 | -37.6294 | 175.5742 | 19.4742 | 18.0612 | 1.413 | 0.86 |  | North facing | None
231 |  | 1x81 | 3 | 471500.903 | 716489.085 | -37.6295 | 175.5742 | 19.5522 | 18.4357 | 1.1165 | 0.86 |  | North facing | None
231 |  | 1x81 | 4 | 471500.903 | 716483.386 | -37.6295 | 175.5742 | 19.6378 | 18.5155 | 1.1223 | 0.86 |  | North facing | None
231 |  | 1x81 | 5 | 471500.903 | 716477.687 | -37.6296 | 175.5742 | 19.7233 | 18.459 | 1.2643 | 0.86 |  | North facing | None
231 |  | 1x81 | 6 | 471500.903 | 716471.987 | -37.6296 | 175.5742 | 19.8089 | 18.4262 | 1.3826 | 0.86 |  | North facing | None
231 |  | 1x81 | 7 | 471500.903 | 716465.988 | -37.6297 | 175.5742 | 19.8989 | 18.4565 | 1.4425 | 0.86 |  | North facing | None
231 |  | 1x81 | 8 | 471500.903 | 716459.989 | -37.6298 | 175.5742 | 19.989 | 18.491 | 1.498 | 0.86 |  | North facing | None
231 | #4-52 | 1x81 | 9 | 471500.903 | 716453.489 | -37.6298 | 175.5742 | 20.0865 | 18.55 | 1.4865 | 0.01 | 0.85 | North facing | None
231 |  | 1x81 | 10 | 471500.903 | 716446.994 | -37.6299 | 175.5742 | 20.0873 | 18.5619 | 1.5254 | 0.01 |  | North facing | None
231 |  | 1x81 | 11 | 471500.903 | 716440.994 | -37.6299 | 175.5742 | 20.0881 | 18.5961 | 1.4921 | 0.01 |  | North facing | None
231 |  | 1x81 | 12 | 471500.903 | 716434.994 | -37.63 | 175.5742 | 20.0889 | 18.6 | 1.4889 | 0.01 |  | North facing | None
231 |  | 1x81 | 13 | 471500.903 | 716429.294 | -37.63 | 175.5742 | 20.0896 | 18.4653 | 1.6244 | 0.01 |  | North facing | None
231 |  | 1x81 | 14 | 471500.903 | 716423.594 | -37.6301 | 175.5742 | 20.0904 | 18.4717 | 1.6187 | 0.01 |  | North facing | None
231 |  | 1x81 | 15 | 471500.903 | 716417.894 | -37.6301 | 175.5742 | 20.0911 | 18.5723 | 1.5189 | 0.01 |  | North facing | None
231 |  | 1x81 | 16 | 471500.903 | 716412.694 | -37.6302 | 175.5742 | 20.0918 | 18.5862 | 1.5056 | 0.01 |  | North facing | None
231 |  | 1x81 | 17 | 471500.903 | 716407.494 | -37.6302 | 175.5742 | 20.0925 | 18.559 | 1.5335 | 0.01 |  | North facing | None
232 |  | 1x81 | 1 | 471506.503 | 716596.509 | -37.6285 | 175.5743 | 20.08 | 18.5647 | 1.5152 | 0.39 |  | South facing | None
232 |  | 1x81 | 2 | 471506.503 | 716591.31 | -37.6286 | 175.5743 | 20.0447 | 18.5933 | 1.4514 | 0.39 |  | South facing | None
232 |  | 1x81 | 3 | 471506.503 | 716586.11 | -37.6286 | 175.5743 | 20.0095 | 18.6844 | 1.325 | 0.39 |  | South facing | None
232 |  | 1x81 | 4 | 471506.503 | 716580.41 | -37.6287 | 175.5743 | 19.9708 | 18.7 | 1.2708 | 0.39 |  | South facing | None
232 |  | 1x81 | 5 | 471506.503 | 716574.71 | -37.6287 | 175.5743 | 19.9322 | 18.7 | 1.2322 | 0.39 |  | South facing | None
232 |  | 1x81 | 6 | 471506.503 | 716569.01 | -37.6288 | 175.5743 | 19.8935 | 18.5914 | 1.3022 | 0.39 |  | South facing | None
232 |  | 1x81 | 7 | 471506.503 | 716563.01 | -37.6288 | 175.5743 | 19.8529 | 18.4888 | 1.3641 | 0.39 |  | South facing | None
232 |  | 1x81 | 8 | 471506.503 | 716557.01 | -37.6289 | 175.5743 | 19.8122 | 18.3381 | 1.4741 | 0.39 |  | South facing | None
232 | #4-28 | 1x81 | 9 | 471506.503 | 716550.51 | -37.6289 | 175.5743 | 19.7681 | 18.2316 | 1.4865 | 0.38 | -0.01 | South facing | None
232 |  | 1x81 | 10 | 471506.503 | 716544.011 | -37.629 | 175.5743 | 19.7248 | 18.2968 | 1.428 | 0.38 |  | South facing | None
232 |  | 1x81 | 11 | 471506.503 | 716538.011 | -37.629 | 175.5743 | 19.6847 | 18.4259 | 1.2589 | 0.38 |  | South facing | None
232 |  | 1x81 | 12 | 471506.503 | 716532.011 | -37.6291 | 175.5743 | 19.6447 | 18.4488 | 1.1959 | 0.38 |  | South facing | None
232 |  | 1x81 | 13 | 471506.503 | 716526.311 | -37.6292 | 175.5743 | 19.6066 | 18.3762 | 1.2305 | 0.38 |  | South facing | None
232 |  | 1x81 | 14 | 471506.503 | 716520.611 | -37.6292 | 175.5743 | 19.5686 | 18.4346 | 1.134 | 0.38 |  | South facing | None
232 |  | 1x81 | 15 | 471506.503 | 716514.911 | -37.6293 | 175.5743 | 19.5306 | 18.5 | 1.0306 | 0.38 |  | South facing | None
232 |  | 1x81 | 16 | 471506.503 | 716509.711 | -37.6293 | 175.5743 | 19.4959 | 18.4565 | 1.0393 | 0.38 |  | South facing | None
232 |  | 1x81 | 17 | 471506.503 | 716504.511 | -37.6294 | 175.5743 | 19.4611 | 17.9785 | 1.4827 | 0.38 |  | South facing | None
233 |  | 1x81 | 1 | 471506.503 | 716501.779 | -37.6294 | 175.5743 | 19.4253 | 17.6644 | 1.7609 | 0.8 |  | North facing | None
233 |  | 1x81 | 2 | 471506.503 | 716496.58 | -37.6294 | 175.5743 | 19.4981 | 18.1102 | 1.3879 | 0.8 |  | North facing | None
233 |  | 1x81 | 3 | 471506.503 | 716491.38 | -37.6295 | 175.5743 | 19.5709 | 18.4779 | 1.093 | 0.8 |  | North facing | None
233 |  | 1x81 | 4 | 471506.503 | 716485.681 | -37.6295 | 175.5743 | 19.6507 | 18.5623 | 1.0884 | 0.8 |  | North facing | None
233 |  | 1x81 | 5 | 471506.503 | 716479.981 | -37.6296 | 175.5743 | 19.7305 | 18.5266 | 1.2039 | 0.8 |  | North facing | None
233 |  | 1x81 | 6 | 471506.503 | 716474.282 | -37.6296 | 175.5743 | 19.8103 | 18.4628 | 1.3475 | 0.8 |  | North facing | None
233 |  | 1x81 | 7 | 471506.503 | 716468.283 | -37.6297 | 175.5743 | 19.8943 | 18.45 | 1.4443 | 0.8 |  | North facing | None
233 |  | 1x81 | 8 | 471506.503 | 716462.283 | -37.6297 | 175.5743 | 19.9783 | 18.4987 | 1.4797 | 0.8 |  | North facing | None
233 | #4-53 | 1x81 | 9 | 471506.503 | 716455.784 | -37.6298 | 175.5743 | 20.0693 | 18.5328 | 1.4865 | 0.07 | 0.73 | North facing | None
233 |  | 1x81 | 10 | 471506.503 | 716449.288 | -37.6298 | 175.5743 | 20.0772 | 18.574 | 1.5031 | 0.07 |  | North facing | None
233 |  | 1x81 | 11 | 471506.503 | 716443.288 | -37.6299 | 175.5743 | 20.0844 | 18.6 | 1.4844 | 0.07 |  | North facing | None
233 |  | 1x81 | 12 | 471506.503 | 716437.288 | -37.63 | 175.5743 | 20.0917 | 18.5226 | 1.5691 | 0.07 |  | North facing | None
233 |  | 1x81 | 13 | 471506.503 | 716431.588 | -37.63 | 175.5743 | 20.0986 | 18.3707 | 1.7279 | 0.07 |  | North facing | None
233 |  | 1x81 | 14 | 471506.503 | 716425.888 | -37.6301 | 175.5743 | 20.1055 | 18.5286 | 1.5769 | 0.07 |  | North facing | None
233 |  | 1x81 | 15 | 471506.503 | 716420.188 | -37.6301 | 175.5743 | 20.1123 | 18.645 | 1.4673 | 0.07 |  | North facing | None
233 |  | 1x81 | 16 | 471506.503 | 716414.988 | -37.6302 | 175.5743 | 20.1186 | 18.6076 | 1.511 | 0.07 |  | North facing | None
233 |  | 1x81 | 17 | 471506.503 | 716409.788 | -37.6302 | 175.5743 | 20.1249 | 18.5914 | 1.5335 | 0.07 |  | North facing | None
234 |  | 1x81 | 1 | 471512.103 | 716598.804 | -37.6285 | 175.5744 | 20.0835 | 18.5809 | 1.5026 | 0.31 |  | South facing | None
234 |  | 1x81 | 2 | 471512.103 | 716593.604 | -37.6285 | 175.5744 | 20.0551 | 18.6103 | 1.4448 | 0.31 |  | South facing | None
234 |  | 1x81 | 3 | 471512.103 | 716588.404 | -37.6286 | 175.5744 | 20.0267 | 18.6496 | 1.3771 | 0.31 |  | South facing | None
234 |  | 1x81 | 4 | 471512.103 | 716582.704 | -37.6286 | 175.5744 | 19.9955 | 18.7 | 1.2955 | 0.31 |  | South facing | None
234 |  | 1x81 | 5 | 471512.103 | 716577.004 | -37.6287 | 175.5744 | 19.9643 | 18.7 | 1.2643 | 0.31 |  | South facing | None
234 |  | 1x81 | 6 | 471512.103 | 716571.304 | -37.6287 | 175.5744 | 19.9331 | 18.6814 | 1.2517 | 0.31 |  | South facing | None
234 |  | 1x81 | 7 | 471512.103 | 716565.304 | -37.6288 | 175.5744 | 19.9003 | 18.6083 | 1.2921 | 0.31 |  | South facing | None
234 |  | 1x81 | 8 | 471512.103 | 716559.304 | -37.6289 | 175.5744 | 19.8675 | 18.479 | 1.3886 | 0.31 |  | South facing | None
234 | #4-29 | 1x81 | 9 | 471512.103 | 716552.805 | -37.6289 | 175.5744 | 19.832 | 18.2955 | 1.4865 | 0.51 | 0.19 | South facing | None
234 |  | 1x81 | 10 | 471512.103 | 716546.306 | -37.629 | 175.5744 | 19.7746 | 18.3158 | 1.4588 | 0.51 |  | South facing | None
234 |  | 1x81 | 11 | 471512.103 | 716540.306 | -37.629 | 175.5744 | 19.7216 | 18.471 | 1.2506 | 0.51 |  | South facing | None
234 |  | 1x81 | 12 | 471512.103 | 716534.306 | -37.6291 | 175.5744 | 19.6686 | 18.594 | 1.0746 | 0.51 |  | South facing | None
234 |  | 1x81 | 13 | 471512.103 | 716528.607 | -37.6291 | 175.5744 | 19.6183 | 18.4801 | 1.1382 | 0.51 |  | South facing | None
234 |  | 1x81 | 14 | 471512.103 | 716522.907 | -37.6292 | 175.5744 | 19.5679 | 18.4406 | 1.1274 | 0.51 |  | South facing | None
234 |  | 1x81 | 15 | 471512.103 | 716517.207 | -37.6292 | 175.5744 | 19.5176 | 18.5 | 1.0176 | 0.51 |  | South facing | None
234 |  | 1x81 | 16 | 471512.103 | 716512.007 | -37.6293 | 175.5744 | 19.4717 | 18.4575 | 1.0142 | 0.51 |  | South facing | None
234 |  | 1x81 | 17 | 471512.103 | 716506.807 | -37.6293 | 175.5744 | 19.4258 | 17.9555 | 1.4703 | 0.51 |  | South facing | None
235 |  | 1x81 | 1 | 471512.103 | 716504.074 | -37.6294 | 175.5744 | 19.3804 | 17.6688 | 1.7115 | 0.87 |  | North facing | None
235 |  | 1x81 | 2 | 471512.103 | 716498.875 | -37.6294 | 175.5744 | 19.4594 | 18.1337 | 1.3256 | 0.87 |  | North facing | None
235 |  | 1x81 | 3 | 471512.103 | 716493.675 | -37.6294 | 175.5744 | 19.5383 | 18.5416 | 0.9967 | 0.87 |  | North facing | None
235 |  | 1x81 | 4 | 471512.103 | 716487.976 | -37.6295 | 175.5744 | 19.6249 | 18.6 | 1.0249 | 0.87 |  | North facing | None
235 |  | 1x81 | 5 | 471512.103 | 716482.277 | -37.6296 | 175.5744 | 19.7114 | 18.5814 | 1.13 | 0.87 |  | North facing | None
235 |  | 1x81 | 6 | 471512.103 | 716476.577 | -37.6296 | 175.5744 | 19.798 | 18.5442 | 1.2538 | 0.87 |  | North facing | None
235 |  | 1x81 | 7 | 471512.103 | 716470.578 | -37.6297 | 175.5744 | 19.8891 | 18.4839 | 1.4052 | 0.87 |  | North facing | None
235 |  | 1x81 | 8 | 471512.103 | 716464.579 | -37.6297 | 175.5744 | 19.9802 | 18.4757 | 1.5046 | 0.87 |  | North facing | None
235 | #4-54 | 1x81 | 9 | 471512.103 | 716458.08 | -37.6298 | 175.5744 | 20.0789 | 18.5424 | 1.4865 | 0.09 | 0.78 | North facing | None
235 |  | 1x81 | 10 | 471512.103 | 716451.584 | -37.6298 | 175.5744 | 20.0889 | 18.6194 | 1.4695 | 0.09 |  | North facing | None
235 |  | 1x81 | 11 | 471512.103 | 716445.584 | -37.6299 | 175.5744 | 20.0982 | 18.6289 | 1.4693 | 0.09 |  | North facing | None
235 |  | 1x81 | 12 | 471512.103 | 716439.584 | -37.6299 | 175.5744 | 20.1074 | 18.4921 | 1.6153 | 0.09 |  | North facing | None
235 |  | 1x81 | 13 | 471512.103 | 716433.884 | -37.63 | 175.5744 | 20.1162 | 18.1994 | 1.9168 | 0.09 |  | North facing | None
235 |  | 1x81 | 14 | 471512.103 | 716428.184 | -37.63 | 175.5744 | 20.125 | 18.5344 | 1.5906 | 0.09 |  | North facing | None
235 |  | 1x81 | 15 | 471512.103 | 716422.484 | -37.6301 | 175.5744 | 20.1338 | 18.7099 | 1.4239 | 0.09 |  | North facing | None
235 |  | 1x81 | 16 | 471512.103 | 716417.284 | -37.6301 | 175.5744 | 20.1418 | 18.664 | 1.4779 | 0.09 |  | North facing | None
235 |  | 1x81 | 17 | 471512.103 | 716412.084 | -37.6302 | 175.5744 | 20.1499 | 18.6158 | 1.5341 | 0.09 |  | North facing | None
236 |  | 1x81 | 1 | 471517.703 | 716601.097 | -37.6285 | 175.5744 | 20.0014 | 18.5017 | 1.4997 | 0.05 |  | South facing | None
236 |  | 1x81 | 2 | 471517.703 | 716595.897 | -37.6285 | 175.5744 | 19.9968 | 18.6041 | 1.3927 | 0.05 |  | South facing | None
236 |  | 1x81 | 3 | 471517.703 | 716590.697 | -37.6286 | 175.5744 | 19.9922 | 18.6258 | 1.3664 | 0.05 |  | South facing | None
236 |  | 1x81 | 4 | 471517.703 | 716584.997 | -37.6286 | 175.5744 | 19.9872 | 18.65 | 1.3372 | 0.05 |  | South facing | None
236 |  | 1x81 | 5 | 471517.703 | 716579.297 | -37.6287 | 175.5744 | 19.9821 | 18.6991 | 1.283 | 0.05 |  | South facing | None
236 |  | 1x81 | 6 | 471517.703 | 716573.597 | -37.6287 | 175.5744 | 19.9771 | 18.7 | 1.2771 | 0.05 |  | South facing | None
236 |  | 1x81 | 7 | 471517.703 | 716567.597 | -37.6288 | 175.5744 | 19.9718 | 18.6762 | 1.2955 | 0.05 |  | South facing | None
236 |  | 1x81 | 8 | 471517.703 | 716561.597 | -37.6288 | 175.5744 | 19.9664 | 18.6036 | 1.3628 | 0.05 |  | South facing | None
236 | #5-1 | 1x81 | 9 | 471517.703 | 716555.097 | -37.6289 | 175.5744 | 19.9607 | 18.4242 | 1.4865 | 0.63 | 0.58 | South facing | None
236 |  | 1x81 | 10 | 471517.703 | 716548.601 | -37.629 | 175.5744 | 19.8892 | 18.3823 | 1.507 | 0.63 |  | South facing | None
236 |  | 1x81 | 11 | 471517.703 | 716542.601 | -37.629 | 175.5744 | 19.8232 | 18.5148 | 1.3085 | 0.63 |  | South facing | None
236 |  | 1x81 | 12 | 471517.703 | 716536.601 | -37.6291 | 175.5744 | 19.7572 | 18.6593 | 1.0979 | 0.63 |  | South facing | None
236 |  | 1x81 | 13 | 471517.703 | 716530.902 | -37.6291 | 175.5744 | 19.6946 | 18.6149 | 1.0797 | 0.63 |  | South facing | None
236 |  | 1x81 | 14 | 471517.703 | 716525.202 | -37.6292 | 175.5744 | 19.6319 | 18.5069 | 1.1249 | 0.63 |  | South facing | None
236 |  | 1x81 | 15 | 471517.703 | 716519.502 | -37.6292 | 175.5744 | 19.5692 | 18.5 | 1.0692 | 0.63 |  | South facing | None
236 |  | 1x81 | 16 | 471517.703 | 716514.303 | -37.6293 | 175.5744 | 19.512 | 18.4575 | 1.0545 | 0.63 |  | South facing | None
236 |  | 1x81 | 17 | 471517.703 | 716509.103 | -37.6293 | 175.5744 | 19.4548 | 17.9784 | 1.4764 | 0.63 |  | South facing | None
237 |  | 1x81 | 1 | 471517.703 | 716506.369 | -37.6293 | 175.5744 | 19.411 | 17.6934 | 1.7176 | 0.85 |  | North facing | None
237 |  | 1x81 | 2 | 471517.703 | 716501.17 | -37.6294 | 175.5744 | 19.4882 | 18.1085 | 1.3797 | 0.85 |  | North facing | None
237 |  | 1x81 | 3 | 471517.703 | 716495.97 | -37.6294 | 175.5744 | 19.5654 | 18.5173 | 1.0482 | 0.85 |  | North facing | None
237 |  | 1x81 | 4 | 471517.703 | 716490.271 | -37.6295 | 175.5744 | 19.6501 | 18.6 | 1.0501 | 0.85 |  | North facing | None
237 |  | 1x81 | 5 | 471517.703 | 716484.572 | -37.6295 | 175.5744 | 19.7347 | 18.5882 | 1.1465 | 0.85 |  | North facing | None
237 |  | 1x81 | 6 | 471517.703 | 716478.872 | -37.6296 | 175.5744 | 19.8194 | 18.5647 | 1.2547 | 0.85 |  | North facing | None
237 |  | 1x81 | 7 | 471517.703 | 716472.873 | -37.6296 | 175.5744 | 19.9085 | 18.5038 | 1.4047 | 0.85 |  | North facing | None
237 |  | 1x81 | 8 | 471517.703 | 716466.874 | -37.6297 | 175.5744 | 19.9976 | 18.4933 | 1.5044 | 0.85 |  | North facing | None
237 | #5-23 | 1x81 | 9 | 471517.703 | 716460.374 | -37.6297 | 175.5744 | 20.0941 | 18.5577 | 1.4865 | 0.18 | 0.67 | North facing | None
237 |  | 1x81 | 10 | 471517.703 | 716453.878 | -37.6298 | 175.5744 | 20.115 | 18.6415 | 1.4735 | 0.18 |  | North facing | None
237 |  | 1x81 | 11 | 471517.703 | 716447.878 | -37.6299 | 175.5744 | 20.1342 | 18.658 | 1.4762 | 0.18 |  | North facing | None
237 |  | 1x81 | 12 | 471517.703 | 716441.878 | -37.6299 | 175.5744 | 20.1535 | 18.3824 | 1.7711 | 0.18 |  | North facing | None
237 |  | 1x81 | 13 | 471517.703 | 716436.178 | -37.63 | 175.5744 | 20.1718 | 17.9525 | 2.2193 | 0.18 |  | North facing | None
237 |  | 1x81 | 14 | 471517.703 | 716430.478 | -37.63 | 175.5744 | 20.1901 | 18.4868 | 1.7033 | 0.18 |  | North facing | None
237 |  | 1x81 | 15 | 471517.703 | 716424.778 | -37.6301 | 175.5744 | 20.2084 | 18.8488 | 1.3596 | 0.18 |  | North facing | None
237 |  | 1x81 | 16 | 471517.703 | 716419.578 | -37.6301 | 175.5744 | 20.2251 | 18.777 | 1.4481 | 0.18 |  | North facing | None
237 |  | 1x81 | 17 | 471517.703 | 716414.378 | -37.6302 | 175.5744 | 20.2418 | 18.7107 | 1.5311 | 0.18 |  | North facing | None
238 |  | 1x81 | 1 | 471523.303 | 716603.391 | -37.6285 | 175.5745 | 19.9131 | 18.3871 | 1.526 | 0.15 |  | North facing | None
238 |  | 1x81 | 2 | 471523.303 | 716598.191 | -37.6285 | 175.5745 | 19.927 | 18.4881 | 1.4389 | 0.15 |  | North facing | None
238 |  | 1x81 | 3 | 471523.303 | 716592.991 | -37.6286 | 175.5745 | 19.9409 | 18.5988 | 1.3421 | 0.15 |  | North facing | None
238 |  | 1x81 | 4 | 471523.303 | 716587.291 | -37.6286 | 175.5745 | 19.9561 | 18.65 | 1.3061 | 0.15 |  | North facing | None
238 |  | 1x81 | 5 | 471523.303 | 716581.591 | -37.6287 | 175.5745 | 19.9714 | 18.6757 | 1.2956 | 0.15 |  | North facing | None
238 |  | 1x81 | 6 | 471523.303 | 716575.891 | -37.6287 | 175.5745 | 19.9866 | 18.7031 | 1.2835 | 0.15 |  | North facing | None
238 |  | 1x81 | 7 | 471523.303 | 716569.891 | -37.6288 | 175.5745 | 20.0026 | 18.7016 | 1.301 | 0.15 |  | North facing | None
238 |  | 1x81 | 8 | 471523.303 | 716563.891 | -37.6288 | 175.5745 | 20.0187 | 18.6345 | 1.3842 | 0.15 |  | North facing | None
238 | #5-2 | 1x81 | 9 | 471523.303 | 716557.391 | -37.6289 | 175.5745 | 20.036 | 18.4995 | 1.4865 | 0.76 | 0.91 | North facing | None
238 |  | 1x81 | 10 | 471523.303 | 716550.896 | -37.6289 | 175.5745 | 19.9501 | 18.4378 | 1.5123 | 0.76 |  | North facing | None
238 |  | 1x81 | 11 | 471523.303 | 716544.897 | -37.629 | 175.5745 | 19.8708 | 18.5645 | 1.3063 | 0.76 |  | North facing | None
238 |  | 1x81 | 12 | 471523.303 | 716538.897 | -37.629 | 175.5745 | 19.7914 | 18.7005 | 1.0909 | 0.76 |  | North facing | None
238 |  | 1x81 | 13 | 471523.303 | 716533.198 | -37.6291 | 175.5745 | 19.716 | 18.7246 | 0.99139 | 0.76 |  | North facing | None
238 |  | 1x81 | 14 | 471523.303 | 716527.498 | -37.6291 | 175.5745 | 19.6407 | 18.6258 | 1.0149 | 0.76 |  | North facing | None
238 |  | 1x81 | 15 | 471523.303 | 716521.799 | -37.6292 | 175.5745 | 19.5653 | 18.5442 | 1.0211 | 0.76 |  | North facing | None
238 |  | 1x81 | 16 | 471523.303 | 716516.599 | -37.6292 | 175.5745 | 19.4965 | 18.4537 | 1.0428 | 0.76 |  | North facing | None
238 |  | 1x81 | 17 | 471523.303 | 716511.4 | -37.6293 | 175.5745 | 19.4277 | 17.9568 | 1.4709 | 0.76 |  | North facing | None
239 |  | 1x81 | 1 | 471523.303 | 716508.665 | -37.6293 | 175.5745 | 19.3802 | 17.7078 | 1.6724 | 0.93 |  | North facing | None
239 |  | 1x81 | 2 | 471523.303 | 716503.466 | -37.6294 | 175.5745 | 19.4646 | 18.1397 | 1.3249 | 0.93 |  | North facing | None
239 |  | 1x81 | 3 | 471523.303 | 716498.266 | -37.6294 | 175.5745 | 19.549 | 18.4454 | 1.1036 | 0.93 |  | North facing | None
239 |  | 1x81 | 4 | 471523.303 | 716492.567 | -37.6295 | 175.5745 | 19.6415 | 18.5323 | 1.1092 | 0.93 |  | North facing | None
239 |  | 1x81 | 5 | 471523.303 | 716486.868 | -37.6295 | 175.5745 | 19.734 | 18.5354 | 1.1986 | 0.93 |  | North facing | None
239 |  | 1x81 | 6 | 471523.303 | 716481.168 | -37.6296 | 175.5745 | 19.8265 | 18.5342 | 1.2923 | 0.93 |  | North facing | None
239 |  | 1x81 | 7 | 471523.303 | 716475.169 | -37.6296 | 175.5745 | 19.9239 | 18.5089 | 1.415 | 0.93 |  | North facing | None
239 |  | 1x81 | 8 | 471523.303 | 716469.17 | -37.6297 | 175.5745 | 20.0213 | 18.5 | 1.5213 | 0.93 |  | North facing | None
239 | #5-24 | 1x81 | 9 | 471523.303 | 716462.671 | -37.6297 | 175.5745 | 20.1268 | 18.5904 | 1.4865 | 0.29 | 0.64 | North facing | None
239 |  | 1x81 | 10 | 471523.303 | 716456.174 | -37.6298 | 175.5745 | 20.16 | 18.6857 | 1.4743 | 0.29 |  | North facing | None
239 |  | 1x81 | 11 | 471523.303 | 716450.175 | -37.6298 | 175.5745 | 20.1907 | 18.7 | 1.4907 | 0.29 |  | North facing | None
239 |  | 1x81 | 12 | 471523.303 | 716444.175 | -37.6299 | 175.5745 | 20.2214 | 18.406 | 1.8154 | 0.29 |  | North facing | None
239 |  | 1x81 | 13 | 471523.303 | 716438.475 | -37.6299 | 175.5745 | 20.2505 | 17.8073 | 2.4432 | 0.29 |  | North facing | None
239 |  | 1x81 | 14 | 471523.303 | 716432.775 | -37.63 | 175.5745 | 20.2796 | 18.4294 | 1.8503 | 0.29 |  | North facing | None
239 |  | 1x81 | 15 | 471523.303 | 716427.075 | -37.63 | 175.5745 | 20.3088 | 18.9 | 1.4088 | 0.29 |  | North facing | None
239 |  | 1x81 | 16 | 471523.303 | 716421.875 | -37.6301 | 175.5745 | 20.3353 | 18.9 | 1.4353 | 0.29 |  | North facing | None
239 |  | 1x81 | 17 | 471523.303 | 716416.675 | -37.6301 | 175.5745 | 20.3619 | 18.834 | 1.5279 | 0.29 |  | North facing | None
240 |  | 1x81 | 1 | 471528.903 | 716605.685 | -37.6284 | 175.5746 | 19.8934 | 18.3555 | 1.538 | 0.23 |  | North facing | None
240 |  | 1x81 | 2 | 471528.903 | 716600.485 | -37.6285 | 175.5746 | 19.9147 | 18.396 | 1.5187 | 0.23 |  | North facing | None
240 |  | 1x81 | 3 | 471528.903 | 716595.285 | -37.6285 | 175.5746 | 19.936 | 18.5124 | 1.4236 | 0.23 |  | North facing | None
240 |  | 1x81 | 4 | 471528.903 | 716589.585 | -37.6286 | 175.5746 | 19.9593 | 18.6197 | 1.3396 | 0.23 |  | North facing | None
240 |  | 1x81 | 5 | 471528.903 | 716583.885 | -37.6286 | 175.5746 | 19.9826 | 18.6764 | 1.3062 | 0.23 |  | North facing | None
240 |  | 1x81 | 6 | 471528.903 | 716578.185 | -37.6287 | 175.5746 | 20.0059 | 18.7313 | 1.2746 | 0.23 |  | North facing | None
240 |  | 1x81 | 7 | 471528.903 | 716572.185 | -37.6287 | 175.5746 | 20.0305 | 18.75 | 1.2805 | 0.23 |  | North facing | None
240 |  | 1x81 | 8 | 471528.903 | 716566.185 | -37.6288 | 175.5746 | 20.055 | 18.6794 | 1.3756 | 0.23 |  | North facing | None
240 | #5-3 | 1x81 | 9 | 471528.903 | 716559.685 | -37.6289 | 175.5746 | 20.0816 | 18.5451 | 1.4865 | 0.7 | 0.93 | North facing | None
240 |  | 1x81 | 10 | 471528.903 | 716553.191 | -37.6289 | 175.5746 | 20.0024 | 18.5 | 1.5024 | 0.7 |  | North facing | None
240 |  | 1x81 | 11 | 471528.903 | 716547.191 | -37.629 | 175.5746 | 19.9292 | 18.6063 | 1.3229 | 0.7 |  | North facing | None
240 |  | 1x81 | 12 | 471528.903 | 716541.191 | -37.629 | 175.5746 | 19.856 | 18.751 | 1.1051 | 0.7 |  | North facing | None
240 |  | 1x81 | 13 | 471528.903 | 716535.492 | -37.6291 | 175.5746 | 19.7865 | 18.7874 | 0.99914 | 0.7 |  | North facing | None
240 |  | 1x81 | 14 | 471528.903 | 716529.792 | -37.6291 | 175.5746 | 19.717 | 18.7547 | 0.96231 | 0.7 |  | North facing | None
240 |  | 1x81 | 15 | 471528.903 | 716524.093 | -37.6292 | 175.5746 | 19.6475 | 18.6812 | 0.96627 | 0.7 |  | North facing | None
240 |  | 1x81 | 16 | 471528.903 | 716518.893 | -37.6292 | 175.5746 | 19.5841 | 18.5507 | 1.0334 | 0.7 |  | North facing | None
240 |  | 1x81 | 17 | 471528.903 | 716513.693 | -37.6293 | 175.5746 | 19.5207 | 18.0475 | 1.4732 | 0.7 |  | North facing | None
241 |  | 1x81 | 1 | 471528.903 | 716510.959 | -37.6293 | 175.5746 | 19.469 | 17.8209 | 1.6482 | 0.82 |  | North facing | None
241 |  | 1x81 | 2 | 471528.903 | 716505.76 | -37.6293 | 175.5746 | 19.5433 | 18.2104 | 1.3329 | 0.82 |  | North facing | None
241 |  | 1x81 | 3 | 471528.903 | 716500.561 | -37.6294 | 175.5746 | 19.6175 | 18.4083 | 1.2092 | 0.82 |  | North facing | None
241 |  | 1x81 | 4 | 471528.903 | 716494.861 | -37.6294 | 175.5746 | 19.6989 | 18.4625 | 1.2363 | 0.82 |  | North facing | None
241 |  | 1x81 | 5 | 471528.903 | 716489.162 | -37.6295 | 175.5746 | 19.7803 | 18.5 | 1.2803 | 0.82 |  | North facing | None
241 |  | 1x81 | 6 | 471528.903 | 716483.462 | -37.6295 | 175.5746 | 19.8616 | 18.5 | 1.3616 | 0.82 |  | North facing | None
241 |  | 1x81 | 7 | 471528.903 | 716477.463 | -37.6296 | 175.5746 | 19.9473 | 18.5 | 1.4473 | 0.82 |  | North facing | None
241 |  | 1x81 | 8 | 471528.903 | 716471.464 | -37.6296 | 175.5746 | 20.033 | 18.5 | 1.533 | 0.82 |  | North facing | None
241 | #5-25 | 1x81 | 9 | 471528.903 | 716464.964 | -37.6297 | 175.5746 | 20.1258 | 18.5893 | 1.4865 | 0.38 | 0.44 | North facing | None
241 |  | 1x81 | 10 | 471528.903 | 716458.467 | -37.6298 | 175.5746 | 20.1691 | 18.7 | 1.4692 | 0.38 |  | North facing | None
241 |  | 1x81 | 11 | 471528.903 | 716452.467 | -37.6298 | 175.5746 | 20.2092 | 18.7 | 1.5092 | 0.38 |  | North facing | None
241 |  | 1x81 | 12 | 471528.903 | 716446.467 | -37.6299 | 175.5746 | 20.2493 | 18.5469 | 1.7024 | 0.38 |  | North facing | None
241 |  | 1x81 | 13 | 471528.903 | 716440.767 | -37.6299 | 175.5746 | 20.2873 | 18.0488 | 2.2385 | 0.38 |  | North facing | None
241 |  | 1x81 | 14 | 471528.903 | 716435.067 | -37.63 | 175.5746 | 20.3254 | 18.4862 | 1.8392 | 0.38 |  | North facing | None
241 |  | 1x81 | 15 | 471528.903 | 716429.367 | -37.63 | 175.5746 | 20.3635 | 18.8712 | 1.4923 | 0.38 |  | North facing | None
241 |  | 1x81 | 16 | 471528.903 | 716424.167 | -37.6301 | 175.5746 | 20.3982 | 18.9 | 1.4982 | 0.38 |  | North facing | None
241 |  | 1x81 | 17 | 471528.903 | 716418.968 | -37.6301 | 175.5746 | 20.4329 | 18.9 | 1.5329 | 0.38 |  | North facing | None
242 |  | 1x81 | 1 | 471534.503 | 716607.795 | -37.6284 | 175.5746 | 19.858 | 18.3159 | 1.5421 | 0.32 |  | North facing | None
242 |  | 1x81 | 2 | 471534.503 | 716602.595 | -37.6285 | 175.5746 | 19.8869 | 18.3289 | 1.558 | 0.32 |  | North facing | None
242 |  | 1x81 | 3 | 471534.503 | 716597.395 | -37.6285 | 175.5746 | 19.9158 | 18.3919 | 1.5238 | 0.32 |  | North facing | None
242 |  | 1x81 | 4 | 471534.503 | 716591.695 | -37.6286 | 175.5746 | 19.9474 | 18.5158 | 1.4316 | 0.32 |  | North facing | None
242 |  | 1x81 | 5 | 471534.503 | 716585.995 | -37.6286 | 175.5746 | 19.9791 | 18.6322 | 1.3469 | 0.32 |  | North facing | None
242 |  | 1x81 | 6 | 471534.503 | 716580.296 | -37.6287 | 175.5746 | 20.0108 | 18.7177 | 1.2931 | 0.32 |  | North facing | None
242 |  | 1x81 | 7 | 471534.503 | 716574.296 | -37.6287 | 175.5746 | 20.0442 | 18.7594 | 1.2848 | 0.32 |  | North facing | None
242 |  | 1x81 | 8 | 471534.503 | 716568.296 | -37.6288 | 175.5746 | 20.0775 | 18.7133 | 1.3642 | 0.32 |  | North facing | None
242 | #5-4 | 1x81 | 9 | 471534.503 | 716561.796 | -37.6288 | 175.5746 | 20.1136 | 18.5771 | 1.4865 | 0.63 | 0.95 | North facing | None
242 |  | 1x81 | 10 | 471534.503 | 716555.301 | -37.6289 | 175.5746 | 20.0418 | 18.5252 | 1.5166 | 0.63 |  | North facing | None
242 |  | 1x81 | 11 | 471534.503 | 716549.302 | -37.6289 | 175.5746 | 19.9755 | 18.6836 | 1.2919 | 0.63 |  | North facing | None
242 |  | 1x81 | 12 | 471534.503 | 716543.302 | -37.629 | 175.5746 | 19.9093 | 18.7326 | 1.1766 | 0.63 |  | North facing | None
242 |  | 1x81 | 13 | 471534.503 | 716537.602 | -37.6291 | 175.5746 | 19.8463 | 18.8152 | 1.031 | 0.63 |  | North facing | None
242 |  | 1x81 | 14 | 471534.503 | 716531.903 | -37.6291 | 175.5746 | 19.7833 | 18.8232 | 0.96008 | 0.63 |  | North facing | None
242 |  | 1x81 | 15 | 471534.503 | 716526.203 | -37.6292 | 175.5746 | 19.7203 | 18.7748 | 0.94548 | 0.63 |  | North facing | None
242 |  | 1x81 | 16 | 471534.503 | 716521.003 | -37.6292 | 175.5746 | 19.6629 | 18.6414 | 1.0214 | 0.63 |  | North facing | None
242 |  | 1x81 | 17 | 471534.503 | 716515.804 | -37.6292 | 175.5746 | 19.6054 | 18.1331 | 1.4723 | 0.63 |  | North facing | None
243 |  | 1x81 | 1 | 471534.503 | 716513.071 | -37.6293 | 175.5746 | 19.5514 | 17.9 | 1.6515 | 0.69 |  | North facing | None
243 |  | 1x81 | 2 | 471534.503 | 716507.871 | -37.6293 | 175.5746 | 19.6141 | 18.3357 | 1.2783 | 0.69 |  | North facing | None
243 |  | 1x81 | 3 | 471534.503 | 716502.672 | -37.6294 | 175.5746 | 19.6767 | 18.4583 | 1.2184 | 0.69 |  | North facing | None
243 |  | 1x81 | 4 | 471534.503 | 716496.972 | -37.6294 | 175.5746 | 19.7453 | 18.4578 | 1.2875 | 0.69 |  | North facing | None
243 |  | 1x81 | 5 | 471534.503 | 716491.272 | -37.6295 | 175.5746 | 19.8139 | 18.5 | 1.3139 | 0.69 |  | North facing | None
243 |  | 1x81 | 6 | 471534.503 | 716485.573 | -37.6295 | 175.5746 | 19.8825 | 18.5022 | 1.3803 | 0.69 |  | North facing | None
243 |  | 1x81 | 7 | 471534.503 | 716479.573 | -37.6296 | 175.5746 | 19.9548 | 18.5 | 1.4548 | 0.69 |  | North facing | None
243 |  | 1x81 | 8 | 471534.503 | 716473.574 | -37.6296 | 175.5746 | 20.027 | 18.5 | 1.527 | 0.69 |  | North facing | None
243 | #5-26 | 1x81 | 9 | 471534.503 | 716467.074 | -37.6297 | 175.5746 | 20.1053 | 18.5688 | 1.4865 | 0.41 | 0.28 | North facing | None
243 |  | 1x81 | 10 | 471534.503 | 716460.576 | -37.6297 | 175.5746 | 20.1521 | 18.6823 | 1.4697 | 0.41 |  | North facing | None
243 |  | 1x81 | 11 | 471534.503 | 716454.576 | -37.6298 | 175.5746 | 20.1953 | 18.7 | 1.4953 | 0.41 |  | North facing | None
243 |  | 1x81 | 12 | 471534.503 | 716448.576 | -37.6299 | 175.5746 | 20.2385 | 18.6427 | 1.5958 | 0.41 |  | North facing | None
243 |  | 1x81 | 13 | 471534.503 | 716442.876 | -37.6299 | 175.5746 | 20.2795 | 18.3482 | 1.9313 | 0.41 |  | North facing | None
243 |  | 1x81 | 14 | 471534.503 | 716437.176 | -37.63 | 175.5746 | 20.3206 | 18.5614 | 1.7592 | 0.41 |  | North facing | None
243 |  | 1x81 | 15 | 471534.503 | 716431.477 | -37.63 | 175.5746 | 20.3616 | 18.8251 | 1.5365 | 0.41 |  | North facing | None
243 |  | 1x81 | 16 | 471534.503 | 716426.277 | -37.6301 | 175.5746 | 20.3991 | 18.8776 | 1.5215 | 0.41 |  | North facing | None
243 |  | 1x81 | 17 | 471534.503 | 716421.077 | -37.6301 | 175.5746 | 20.4365 | 18.9017 | 1.5348 | 0.41 |  | North facing | None
244 |  | 1x81 | 1 | 471540.103 | 716609.834 | -37.6284 | 175.5747 | 19.7532 | 18.2057 | 1.5475 | 0.57 |  | North facing | None
244 |  | 1x81 | 2 | 471540.103 | 716604.634 | -37.6284 | 175.5747 | 19.8047 | 18.2456 | 1.5591 | 0.57 |  | North facing | None
244 |  | 1x81 | 3 | 471540.103 | 716599.434 | -37.6285 | 175.5747 | 19.8561 | 18.2967 | 1.5595 | 0.57 |  | North facing | None
244 |  | 1x81 | 4 | 471540.103 | 716593.735 | -37.6285 | 175.5747 | 19.9125 | 18.3832 | 1.5294 | 0.57 |  | North facing | None
244 |  | 1x81 | 5 | 471540.103 | 716588.035 | -37.6286 | 175.5747 | 19.9689 | 18.5318 | 1.4371 | 0.57 |  | North facing | None
244 |  | 1x81 | 6 | 471540.103 | 716582.335 | -37.6286 | 175.5747 | 20.0253 | 18.6758 | 1.3496 | 0.57 |  | North facing | None
244 |  | 1x81 | 7 | 471540.103 | 716576.335 | -37.6287 | 175.5747 | 20.0847 | 18.8 | 1.2847 | 0.57 |  | North facing | None
244 |  | 1x81 | 8 | 471540.103 | 716570.336 | -37.6288 | 175.5747 | 20.1441 | 18.7823 | 1.3618 | 0.57 |  | North facing | None
244 | #5-5 | 1x81 | 9 | 471540.103 | 716563.836 | -37.6288 | 175.5747 | 20.2084 | 18.6718 | 1.4866 | 0.73 | 1.3 | North facing | None
244 |  | 1x81 | 10 | 471540.103 | 716557.344 | -37.6289 | 175.5747 | 20.1253 | 18.5698 | 1.5555 | 0.73 |  | North facing | None
244 |  | 1x81 | 11 | 471540.103 | 716551.344 | -37.6289 | 175.5747 | 20.0486 | 18.7331 | 1.3155 | 0.73 |  | North facing | None
244 |  | 1x81 | 12 | 471540.103 | 716545.345 | -37.629 | 175.5747 | 19.9719 | 18.8255 | 1.1463 | 0.73 |  | North facing | None
244 |  | 1x81 | 13 | 471540.103 | 716539.645 | -37.629 | 175.5747 | 19.899 | 18.8259 | 1.0731 | 0.73 |  | North facing | None
244 |  | 1x81 | 14 | 471540.103 | 716533.946 | -37.6291 | 175.5747 | 19.8261 | 18.85 | 0.97614 | 0.73 |  | North facing | None
244 |  | 1x81 | 15 | 471540.103 | 716528.246 | -37.6291 | 175.5747 | 19.7533 | 18.7883 | 0.96498 | 0.73 |  | North facing | None
244 |  | 1x81 | 16 | 471540.103 | 716523.046 | -37.6292 | 175.5747 | 19.6868 | 18.6467 | 1.0401 | 0.73 |  | North facing | None
244 |  | 1x81 | 17 | 471540.103 | 716517.847 | -37.6292 | 175.5747 | 19.6203 | 18.1408 | 1.4795 | 0.73 |  | North facing | None
245 |  | 1x81 | 1 | 471540.103 | 716515.114 | -37.6293 | 175.5747 | 19.569 | 17.95 | 1.619 | 0.64 |  | North facing | None
245 |  | 1x81 | 2 | 471540.103 | 716509.914 | -37.6293 | 175.5747 | 19.6273 | 18.3995 | 1.2278 | 0.64 |  | North facing | None
245 |  | 1x81 | 3 | 471540.103 | 716504.714 | -37.6293 | 175.5747 | 19.6856 | 18.5145 | 1.1711 | 0.64 |  | North facing | None
245 |  | 1x81 | 4 | 471540.103 | 716499.015 | -37.6294 | 175.5747 | 19.7495 | 18.4736 | 1.2759 | 0.64 |  | North facing | None
245 |  | 1x81 | 5 | 471540.103 | 716493.315 | -37.6295 | 175.5747 | 19.8134 | 18.5123 | 1.3011 | 0.64 |  | North facing | None
245 |  | 1x81 | 6 | 471540.103 | 716487.615 | -37.6295 | 175.5747 | 19.8773 | 18.5372 | 1.3401 | 0.64 |  | North facing | None
245 |  | 1x81 | 7 | 471540.103 | 716481.616 | -37.6296 | 175.5747 | 19.9445 | 18.5 | 1.4446 | 0.64 |  | North facing | None
245 |  | 1x81 | 8 | 471540.103 | 716475.616 | -37.6296 | 175.5747 | 20.0118 | 18.5119 | 1.4999 | 0.64 |  | North facing | None
245 | #5-27 | 1x81 | 9 | 471540.103 | 716469.116 | -37.6297 | 175.5747 | 20.0847 | 18.5482 | 1.4865 | 0.43 | 0.21 | North facing | None
245 |  | 1x81 | 10 | 471540.103 | 716462.618 | -37.6297 | 175.5747 | 20.1338 | 18.6212 | 1.5126 | 0.43 |  | North facing | None
245 |  | 1x81 | 11 | 471540.103 | 716456.618 | -37.6298 | 175.5747 | 20.1792 | 18.6809 | 1.4983 | 0.43 |  | North facing | None
245 |  | 1x81 | 12 | 471540.103 | 716450.618 | -37.6298 | 175.5747 | 20.2245 | 18.6424 | 1.5821 | 0.43 |  | North facing | None
245 |  | 1x81 | 13 | 471540.103 | 716444.918 | -37.6299 | 175.5747 | 20.2676 | 18.48 | 1.7876 | 0.43 |  | North facing | None
245 |  | 1x81 | 14 | 471540.103 | 716439.218 | -37.6299 | 175.5747 | 20.3107 | 18.6303 | 1.6804 | 0.43 |  | North facing | None
245 |  | 1x81 | 15 | 471540.103 | 716433.519 | -37.63 | 175.5747 | 20.3538 | 18.7642 | 1.5896 | 0.43 |  | North facing | None
245 |  | 1x81 | 16 | 471540.103 | 716428.319 | -37.63 | 175.5747 | 20.3931 | 18.8252 | 1.5679 | 0.43 |  | North facing | None
245 |  | 1x81 | 17 | 471540.103 | 716423.119 | -37.6301 | 175.5747 | 20.4324 | 18.9 | 1.5324 | 0.43 |  | North facing | None
246 |  | 1x81 | 1 | 471545.703 | 716612.537 | -37.6284 | 175.5747 | 19.7959 | 18.2417 | 1.5542 | 0.62 |  | North facing | None
246 |  | 1x81 | 2 | 471545.703 | 716607.338 | -37.6284 | 175.5747 | 19.8518 | 18.2 | 1.6518 | 0.62 |  | North facing | None
246 |  | 1x81 | 3 | 471545.703 | 716602.138 | -37.6285 | 175.5747 | 19.9078 | 18.2247 | 1.683 | 0.62 |  | North facing | None
246 |  | 1x81 | 4 | 471545.703 | 716596.438 | -37.6285 | 175.5747 | 19.969 | 18.2796 | 1.6895 | 0.62 |  | North facing | None
246 |  | 1x81 | 5 | 471545.703 | 716590.739 | -37.6286 | 175.5747 | 20.0303 | 18.384 | 1.6464 | 0.62 |  | North facing | None
246 |  | 1x81 | 6 | 471545.703 | 716585.039 | -37.6286 | 175.5747 | 20.0916 | 18.5258 | 1.5658 | 0.62 |  | North facing | None
246 |  | 1x81 | 7 | 471545.703 | 716579.039 | -37.6287 | 175.5747 | 20.1561 | 18.7026 | 1.4535 | 0.62 |  | North facing | None
246 |  | 1x81 | 8 | 471545.703 | 716573.04 | -37.6287 | 175.5747 | 20.2206 | 18.799 | 1.4216 | 0.62 |  | North facing | None
246 | #5-6 | 1x81 | 9 | 471545.703 | 716566.54 | -37.6288 | 175.5747 | 20.2905 | 18.754 | 1.4866 | 0.7 | 1.32 | North facing | None
246 |  | 1x81 | 10 | 471545.703 | 716560.048 | -37.6288 | 175.5747 | 20.2106 | 18.6616 | 1.5489 | 0.7 |  | North facing | None
246 |  | 1x81 | 11 | 471545.703 | 716554.048 | -37.6289 | 175.5747 | 20.1367 | 18.7372 | 1.3995 | 0.7 |  | North facing | None
246 |  | 1x81 | 12 | 471545.703 | 716548.048 | -37.629 | 175.5747 | 20.0629 | 18.8821 | 1.1808 | 0.7 |  | North facing | None
246 |  | 1x81 | 13 | 471545.703 | 716542.349 | -37.629 | 175.5747 | 19.9928 | 18.883 | 1.1097 | 0.7 |  | North facing | None
246 |  | 1x81 | 14 | 471545.703 | 716536.649 | -37.6291 | 175.5747 | 19.9227 | 18.8346 | 1.0881 | 0.7 |  | North facing | None
246 |  | 1x81 | 15 | 471545.703 | 716530.95 | -37.6291 | 175.5747 | 19.8525 | 18.7913 | 1.0613 | 0.7 |  | North facing | None
246 |  | 1x81 | 16 | 471545.703 | 716525.75 | -37.6292 | 175.5747 | 19.7885 | 18.6865 | 1.102 | 0.7 |  | North facing | None
246 |  | 1x81 | 17 | 471545.703 | 716520.551 | -37.6292 | 175.5747 | 19.7246 | 18.2482 | 1.4763 | 0.7 |  | North facing | None
247 |  | 1x81 | 1 | 471545.703 | 716517.818 | -37.6292 | 175.5747 | 19.6699 | 17.95 | 1.7199 | 0.57 |  | North facing | None
247 |  | 1x81 | 2 | 471545.703 | 716512.618 | -37.6293 | 175.5747 | 19.7213 | 18.3859 | 1.3354 | 0.57 |  | North facing | None
247 |  | 1x81 | 3 | 471545.703 | 716507.418 | -37.6293 | 175.5747 | 19.7727 | 18.576 | 1.1967 | 0.57 |  | North facing | None
247 |  | 1x81 | 4 | 471545.703 | 716501.719 | -37.6294 | 175.5747 | 19.8291 | 18.5276 | 1.3015 | 0.57 |  | North facing | None
247 |  | 1x81 | 5 | 471545.703 | 716496.019 | -37.6294 | 175.5747 | 19.8855 | 18.5475 | 1.3379 | 0.57 |  | North facing | None
247 |  | 1x81 | 6 | 471545.703 | 716490.319 | -37.6295 | 175.5747 | 19.9418 | 18.5814 | 1.3605 | 0.57 |  | North facing | None
247 |  | 1x81 | 7 | 471545.703 | 716484.319 | -37.6295 | 175.5747 | 20.0012 | 18.5427 | 1.4584 | 0.57 |  | North facing | None
247 |  | 1x81 | 8 | 471545.703 | 716478.32 | -37.6296 | 175.5747 | 20.0605 | 18.5358 | 1.5247 | 0.57 |  | North facing | None
247 | #5-28 | 1x81 | 9 | 471545.703 | 716471.82 | -37.6296 | 175.5747 | 20.1248 | 18.5883 | 1.4865 | 0.32 | 0.24 | North facing | None
247 |  | 1x81 | 10 | 471545.703 | 716465.321 | -37.6297 | 175.5747 | 20.1613 | 18.6508 | 1.5105 | 0.32 |  | North facing | None
247 |  | 1x81 | 11 | 471545.703 | 716459.322 | -37.6298 | 175.5747 | 20.1951 | 18.65 | 1.5451 | 0.32 |  | North facing | None
247 |  | 1x81 | 12 | 471545.703 | 716453.322 | -37.6298 | 175.5747 | 20.2288 | 18.6408 | 1.588 | 0.32 |  | North facing | None
247 |  | 1x81 | 13 | 471545.703 | 716447.622 | -37.6299 | 175.5747 | 20.2609 | 18.5805 | 1.6804 | 0.32 |  | North facing | None
247 |  | 1x81 | 14 | 471545.703 | 716441.922 | -37.6299 | 175.5747 | 20.2929 | 18.7489 | 1.544 | 0.32 |  | North facing | None
247 |  | 1x81 | 15 | 471545.703 | 716436.222 | -37.63 | 175.5747 | 20.325 | 18.8127 | 1.5123 | 0.32 |  | North facing | None
247 |  | 1x81 | 16 | 471545.703 | 716431.022 | -37.63 | 175.5747 | 20.3542 | 18.8234 | 1.5309 | 0.32 |  | North facing | None
247 |  | 1x81 | 17 | 471545.703 | 716425.822 | -37.6301 | 175.5747 | 20.3835 | 18.85 | 1.5335 | 0.32 |  | North facing | None
248 |  | 1x81 | 1 | 471551.303 | 716614.278 | -37.6284 | 175.5748 | 19.9005 | 18.3382 | 1.5624 | 0.48 |  | North facing | None
248 |  | 1x81 | 2 | 471551.303 | 716609.078 | -37.6284 | 175.5748 | 19.9442 | 18.2793 | 1.6649 | 0.48 |  | North facing | None
248 |  | 1x81 | 3 | 471551.303 | 716603.878 | -37.6285 | 175.5748 | 19.9878 | 18.2393 | 1.7485 | 0.48 |  | North facing | None
248 |  | 1x81 | 4 | 471551.303 | 716598.178 | -37.6285 | 175.5748 | 20.0356 | 18.25 | 1.7856 | 0.48 |  | North facing | None
248 |  | 1x81 | 5 | 471551.303 | 716592.478 | -37.6286 | 175.5748 | 20.0835 | 18.3007 | 1.7828 | 0.48 |  | North facing | None
248 |  | 1x81 | 6 | 471551.303 | 716586.779 | -37.6286 | 175.5748 | 20.1313 | 18.4222 | 1.7091 | 0.48 |  | North facing | None
248 |  | 1x81 | 7 | 471551.303 | 716580.779 | -37.6287 | 175.5748 | 20.1816 | 18.5863 | 1.5953 | 0.48 |  | North facing | None
248 |  | 1x81 | 8 | 471551.303 | 716574.779 | -37.6287 | 175.5748 | 20.232 | 18.7207 | 1.5112 | 0.48 |  | North facing | None
248 | #5-7 | 1x81 | 9 | 471551.303 | 716568.279 | -37.6288 | 175.5748 | 20.2865 | 18.75 | 1.4865 | 0.44 | 0.92 | North facing | None
248 |  | 1x81 | 10 | 471551.303 | 716561.784 | -37.6288 | 175.5748 | 20.2361 | 18.75 | 1.4861 | 0.44 |  | North facing | None
248 |  | 1x81 | 11 | 471551.303 | 716555.785 | -37.6289 | 175.5748 | 20.1896 | 18.7482 | 1.4414 | 0.44 |  | North facing | None
248 |  | 1x81 | 12 | 471551.303 | 716549.785 | -37.6289 | 175.5748 | 20.1431 | 18.9134 | 1.2297 | 0.44 |  | North facing | None
248 |  | 1x81 | 13 | 471551.303 | 716544.085 | -37.629 | 175.5748 | 20.0989 | 18.8986 | 1.2003 | 0.44 |  | North facing | None
248 |  | 1x81 | 14 | 471551.303 | 716538.385 | -37.629 | 175.5748 | 20.0547 | 18.8418 | 1.2129 | 0.44 |  | North facing | None
248 |  | 1x81 | 15 | 471551.303 | 716532.685 | -37.6291 | 175.5748 | 20.0105 | 18.7686 | 1.2419 | 0.44 |  | North facing | None
248 |  | 1x81 | 16 | 471551.303 | 716527.485 | -37.6291 | 175.5748 | 19.9702 | 18.6623 | 1.3079 | 0.44 |  | North facing | None
248 |  | 1x81 | 17 | 471551.303 | 716522.286 | -37.6292 | 175.5748 | 19.9299 | 18.4278 | 1.5021 | 0.44 |  | North facing | None
249 |  | 1x81 | 1 | 471551.303 | 716519.556 | -37.6292 | 175.5748 | 19.8939 | 18.2625 | 1.6314 | 0.26 |  | North facing | None
249 |  | 1x81 | 2 | 471551.303 | 716514.356 | -37.6293 | 175.5748 | 19.9172 | 18.5513 | 1.3659 | 0.26 |  | North facing | None
249 |  | 1x81 | 3 | 471551.303 | 716509.156 | -37.6293 | 175.5748 | 19.9405 | 18.6265 | 1.314 | 0.26 |  | North facing | None
249 |  | 1x81 | 4 | 471551.303 | 716503.456 | -37.6294 | 175.5748 | 19.9661 | 18.55 | 1.4161 | 0.26 |  | North facing | None
249 |  | 1x81 | 5 | 471551.303 | 716497.756 | -37.6294 | 175.5748 | 19.9917 | 18.5722 | 1.4195 | 0.26 |  | North facing | None
249 |  | 1x81 | 6 | 471551.303 | 716492.056 | -37.6295 | 175.5748 | 20.0173 | 18.6 | 1.4173 | 0.26 |  | North facing | None
249 |  | 1x81 | 7 | 471551.303 | 716486.056 | -37.6295 | 175.5748 | 20.0442 | 18.5716 | 1.4726 | 0.26 |  | North facing | None
249 |  | 1x81 | 8 | 471551.303 | 716480.056 | -37.6296 | 175.5748 | 20.0711 | 18.55 | 1.5211 | 0.26 |  | North facing | None
249 | #5-29 | 1x81 | 9 | 471551.303 | 716473.556 | -37.6296 | 175.5748 | 20.1003 | 18.5638 | 1.4865 | 0.37 | -0.12 | North facing | None
249 |  | 1x81 | 10 | 471551.303 | 716467.056 | -37.6297 | 175.5748 | 20.1426 | 18.7 | 1.4426 | 0.37 |  | North facing | None
249 |  | 1x81 | 11 | 471551.303 | 716461.056 | -37.6297 | 175.5748 | 20.1818 | 18.676 | 1.5058 | 0.37 |  | North facing | None
249 |  | 1x81 | 12 | 471551.303 | 716455.056 | -37.6298 | 175.5748 | 20.2209 | 18.6745 | 1.5464 | 0.37 |  | North facing | None
249 |  | 1x81 | 13 | 471551.303 | 716449.356 | -37.6298 | 175.5748 | 20.258 | 18.7254 | 1.5327 | 0.37 |  | North facing | None
249 |  | 1x81 | 14 | 471551.303 | 716443.656 | -37.6299 | 175.5748 | 20.2952 | 18.8117 | 1.4834 | 0.37 |  | North facing | None
249 |  | 1x81 | 15 | 471551.303 | 716437.956 | -37.6299 | 175.5748 | 20.3323 | 18.8577 | 1.4746 | 0.37 |  | North facing | None
249 |  | 1x81 | 16 | 471551.303 | 716432.757 | -37.63 | 175.5748 | 20.3662 | 18.8721 | 1.4941 | 0.37 |  | North facing | None
249 |  | 1x81 | 17 | 471551.303 | 716427.557 | -37.63 | 175.5748 | 20.4001 | 18.8683 | 1.5317 | 0.37 |  | North facing | None
250 |  | 1x27 | 1 | 471556.903 | 716617.669 | -37.6283 | 175.5749 | 20.0131 | 18.4883 | 1.5248 | 0.71 |  | South facing | None
250 |  | 1x27 | 2 | 471556.903 | 716610.569 | -37.6284 | 175.5749 | 19.9251 | 18.332 | 1.5932 | 0.71 |  | South facing | None
250 | #5-8 | 1x27 | 3 | 471556.903 | 716603.07 | -37.6285 | 175.5749 | 19.8322 | 18.2957 | 1.4865 | 0.1 | -0.81 | South facing | None
250 |  | 1x27 | 4 | 471556.903 | 716595.566 | -37.6285 | 175.5749 | 19.8459 | 18.2941 | 1.5518 | 0.1 |  | South facing | None
250 |  | 1x27 | 5 | 471556.903 | 716588.466 | -37.6286 | 175.5749 | 19.8589 | 18.3121 | 1.5468 | 0.1 |  | South facing | None
251 |  | 1x54 | 1 | 471556.903 | 716585.334 | -37.6286 | 175.5749 | 19.8972 | 18.3629 | 1.5343 | 0.9 |  | North facing | None
251 |  | 1x54 | 2 | 471556.903 | 716579.635 | -37.6287 | 175.5749 | 19.9867 | 18.5147 | 1.472 | 0.9 |  | North facing | None
251 |  | 1x54 | 3 | 471556.903 | 716573.936 | -37.6287 | 175.5749 | 20.0763 | 18.6029 | 1.4734 | 0.9 |  | North facing | None
251 |  | 1x54 | 4 | 471556.903 | 716567.937 | -37.6288 | 175.5749 | 20.1705 | 18.6811 | 1.4894 | 0.9 |  | North facing | None
251 |  | 1x54 | 5 | 471556.903 | 716561.937 | -37.6288 | 175.5749 | 20.2648 | 18.7672 | 1.4976 | 0.9 |  | North facing | None
251 | #5-10 | 1x54 | 6 | 471556.903 | 716555.638 | -37.6289 | 175.5749 | 20.3638 | 18.8273 | 1.5015 | 0.65 | 1.55 | North facing | None
251 |  | 1x54 | 7 | 471556.903 | 716549.347 | -37.6289 | 175.5749 | 20.2919 | 18.9742 | 1.3177 | 0.65 |  | North facing | None
251 |  | 1x54 | 8 | 471556.903 | 716543.347 | -37.629 | 175.5749 | 20.2234 | 18.905 | 1.3183 | 0.65 |  | North facing | None
251 |  | 1x54 | 9 | 471556.903 | 716537.348 | -37.6291 | 175.5749 | 20.1549 | 18.839 | 1.316 | 0.65 |  | North facing | None
251 |  | 1x54 | 10 | 471556.903 | 716531.648 | -37.6291 | 175.5749 | 20.0899 | 18.7452 | 1.3446 | 0.65 |  | North facing | None
251 |  | 1x54 | 11 | 471556.903 | 716525.948 | -37.6292 | 175.5749 | 20.0249 | 18.5458 | 1.479 | 0.65 |  | North facing | None
252 |  | 1x81 | 1 | 471556.903 | 716521.898 | -37.6292 | 175.5749 | 19.9872 | 18.4058 | 1.5815 | 0.12 |  | North facing | None
252 |  | 1x81 | 2 | 471556.903 | 716516.698 | -37.6292 | 175.5749 | 19.9985 | 18.5768 | 1.4217 | 0.12 |  | North facing | None
252 |  | 1x81 | 3 | 471556.903 | 716511.498 | -37.6293 | 175.5749 | 20.0097 | 18.6043 | 1.4054 | 0.12 |  | North facing | None
252 |  | 1x81 | 4 | 471556.903 | 716505.798 | -37.6293 | 175.5749 | 20.022 | 18.5594 | 1.4626 | 0.12 |  | North facing | None
252 |  | 1x81 | 5 | 471556.903 | 716500.098 | -37.6294 | 175.5749 | 20.0343 | 18.6 | 1.4343 | 0.12 |  | North facing | None
252 |  | 1x81 | 6 | 471556.903 | 716494.398 | -37.6294 | 175.5749 | 20.0466 | 18.6 | 1.4466 | 0.12 |  | North facing | None
252 |  | 1x81 | 7 | 471556.903 | 716488.398 | -37.6295 | 175.5749 | 20.0595 | 18.5961 | 1.4635 | 0.12 |  | North facing | None
252 |  | 1x81 | 8 | 471556.903 | 716482.398 | -37.6295 | 175.5749 | 20.0725 | 18.55 | 1.5225 | 0.12 |  | North facing | None
252 | #5-30 | 1x81 | 9 | 471556.903 | 716475.899 | -37.6296 | 175.5749 | 20.0865 | 18.55 | 1.4865 | 0.43 | -0.31 | North facing | None
252 |  | 1x81 | 10 | 471556.903 | 716469.397 | -37.6297 | 175.5749 | 20.1354 | 18.6463 | 1.4891 | 0.43 |  | North facing | None
252 |  | 1x81 | 11 | 471556.903 | 716463.397 | -37.6297 | 175.5749 | 20.1805 | 18.6696 | 1.5109 | 0.43 |  | North facing | None
252 |  | 1x81 | 12 | 471556.903 | 716457.397 | -37.6298 | 175.5749 | 20.2256 | 18.6598 | 1.5659 | 0.43 |  | North facing | None
252 |  | 1x81 | 13 | 471556.903 | 716451.698 | -37.6298 | 175.5749 | 20.2685 | 18.7213 | 1.5473 | 0.43 |  | North facing | None
252 |  | 1x81 | 14 | 471556.903 | 716445.998 | -37.6299 | 175.5749 | 20.3114 | 18.8334 | 1.478 | 0.43 |  | North facing | None
252 |  | 1x81 | 15 | 471556.903 | 716440.298 | -37.6299 | 175.5749 | 20.3542 | 18.8733 | 1.4809 | 0.43 |  | North facing | None
252 |  | 1x81 | 16 | 471556.903 | 716435.098 | -37.63 | 175.5749 | 20.3934 | 18.8868 | 1.5066 | 0.43 |  | North facing | None
252 |  | 1x81 | 17 | 471556.903 | 716429.898 | -37.63 | 175.5749 | 20.4325 | 18.9 | 1.5325 | 0.43 |  | North facing | None
253 |  | 1x27 | 1 | 471562.503 | 716619.709 | -37.6283 | 175.5749 | 20.0636 | 18.55 | 1.5136 | 0.67 |  | South facing | None
253 |  | 1x27 | 2 | 471562.503 | 716612.61 | -37.6284 | 175.5749 | 19.9808 | 18.48 | 1.5008 | 0.67 |  | South facing | None
253 | #5-9 | 1x27 | 3 | 471562.503 | 716605.11 | -37.6284 | 175.5749 | 19.8934 | 18.3569 | 1.4865 | 0.12 | -0.55 | South facing | None
253 |  | 1x27 | 4 | 471562.503 | 716597.607 | -37.6285 | 175.5749 | 19.8775 | 18.3081 | 1.5694 | 0.12 |  | South facing | None
253 |  | 1x27 | 5 | 471562.503 | 716590.507 | -37.6286 | 175.5749 | 19.8625 | 18.3206 | 1.5419 | 0.12 |  | South facing | None
254 |  | 1x54 | 1 | 471562.503 | 716587.375 | -37.6286 | 175.5749 | 19.8958 | 18.3413 | 1.5545 | 0.98 |  | North facing | None
254 |  | 1x54 | 2 | 471562.503 | 716581.676 | -37.6287 | 175.5749 | 19.9937 | 18.4226 | 1.5711 | 0.98 |  | North facing | None
254 |  | 1x54 | 3 | 471562.503 | 716575.976 | -37.6287 | 175.5749 | 20.0916 | 18.5715 | 1.5201 | 0.98 |  | North facing | None
254 |  | 1x54 | 4 | 471562.503 | 716569.977 | -37.6288 | 175.5749 | 20.1947 | 18.6485 | 1.5463 | 0.98 |  | North facing | None
254 |  | 1x54 | 5 | 471562.503 | 716563.978 | -37.6288 | 175.5749 | 20.2978 | 18.7579 | 1.5398 | 0.98 |  | North facing | None
254 | #5-11 | 1x54 | 6 | 471562.503 | 716557.679 | -37.6289 | 175.5749 | 20.406 | 18.8696 | 1.5014 | 0.63 | 1.62 | North facing | None
254 |  | 1x54 | 7 | 471562.503 | 716551.388 | -37.6289 | 175.5749 | 20.3362 | 19 | 1.3362 | 0.63 |  | North facing | None
254 |  | 1x54 | 8 | 471562.503 | 716545.389 | -37.629 | 175.5749 | 20.2697 | 18.9474 | 1.3223 | 0.63 |  | North facing | None
254 |  | 1x54 | 9 | 471562.503 | 716539.389 | -37.629 | 175.5749 | 20.2033 | 18.8346 | 1.3687 | 0.63 |  | North facing | None
254 |  | 1x54 | 10 | 471562.503 | 716533.689 | -37.6291 | 175.5749 | 20.1401 | 18.7622 | 1.378 | 0.63 |  | North facing | None
254 |  | 1x54 | 11 | 471562.503 | 716527.99 | -37.6291 | 175.5749 | 20.077 | 18.6 | 1.477 | 0.63 |  | North facing | None
255 |  | 1x81 | 1 | 471562.503 | 716523.94 | -37.6292 | 175.5749 | 20.037 | 18.45 | 1.587 | 0.06 |  | North facing | None
255 |  | 1x81 | 2 | 471562.503 | 716518.74 | -37.6292 | 175.5749 | 20.0426 | 18.5716 | 1.471 | 0.06 |  | North facing | None
255 |  | 1x81 | 3 | 471562.503 | 716513.54 | -37.6293 | 175.5749 | 20.0482 | 18.5703 | 1.4779 | 0.06 |  | North facing | None
255 |  | 1x81 | 4 | 471562.503 | 716507.84 | -37.6293 | 175.5749 | 20.0543 | 18.4973 | 1.557 | 0.06 |  | North facing | None
255 |  | 1x81 | 5 | 471562.503 | 716502.14 | -37.6294 | 175.5749 | 20.0605 | 18.5463 | 1.5142 | 0.06 |  | North facing | None
255 |  | 1x81 | 6 | 471562.503 | 716496.44 | -37.6294 | 175.5749 | 20.0666 | 18.6 | 1.4666 | 0.06 |  | North facing | None
255 |  | 1x81 | 7 | 471562.503 | 716490.44 | -37.6295 | 175.5749 | 20.073 | 18.6 | 1.473 | 0.06 |  | North facing | None
255 |  | 1x81 | 8 | 471562.503 | 716484.44 | -37.6295 | 175.5749 | 20.0795 | 18.55 | 1.5295 | 0.06 |  | North facing | None
255 | #5-31 | 1x81 | 9 | 471562.503 | 716477.94 | -37.6296 | 175.5749 | 20.0865 | 18.55 | 1.4865 | 0.46 | -0.4 | North facing | None
255 |  | 1x81 | 10 | 471562.503 | 716471.438 | -37.6296 | 175.5749 | 20.1391 | 18.6021 | 1.5369 | 0.46 |  | North facing | None
255 |  | 1x81 | 11 | 471562.503 | 716465.438 | -37.6297 | 175.5749 | 20.1876 | 18.6297 | 1.5578 | 0.46 |  | North facing | None
255 |  | 1x81 | 12 | 471562.503 | 716459.439 | -37.6298 | 175.5749 | 20.236 | 18.6099 | 1.6262 | 0.46 |  | North facing | None
255 |  | 1x81 | 13 | 471562.503 | 716453.739 | -37.6298 | 175.5749 | 20.2821 | 18.766 | 1.5162 | 0.46 |  | North facing | None
255 |  | 1x81 | 14 | 471562.503 | 716448.039 | -37.6299 | 175.5749 | 20.3282 | 18.846 | 1.4822 | 0.46 |  | North facing | None
255 |  | 1x81 | 15 | 471562.503 | 716442.339 | -37.6299 | 175.5749 | 20.3743 | 18.8831 | 1.4911 | 0.46 |  | North facing | None
255 |  | 1x81 | 16 | 471562.503 | 716437.139 | -37.63 | 175.5749 | 20.4163 | 18.9105 | 1.5058 | 0.46 |  | North facing | None
255 |  | 1x81 | 17 | 471562.503 | 716431.939 | -37.63 | 175.5749 | 20.4583 | 18.9242 | 1.5342 | 0.46 |  | North facing | None
256 |  | 1x54 | 1 | 471568.103 | 716589.744 | -37.6286 | 175.575 | 19.9603 | 18.4094 | 1.5509 | 0.83 |  | North facing | None
256 |  | 1x54 | 2 | 471568.103 | 716584.044 | -37.6286 | 175.575 | 20.0425 | 18.4299 | 1.6127 | 0.83 |  | North facing | None
256 |  | 1x54 | 3 | 471568.103 | 716578.345 | -37.6287 | 175.575 | 20.1247 | 18.5156 | 1.6091 | 0.83 |  | North facing | None
256 |  | 1x54 | 4 | 471568.103 | 716572.346 | -37.6287 | 175.575 | 20.2112 | 18.6102 | 1.601 | 0.83 |  | North facing | None
256 |  | 1x54 | 5 | 471568.103 | 716566.346 | -37.6288 | 175.575 | 20.2977 | 18.6957 | 1.602 | 0.83 |  | North facing | None
256 | #5-12 | 1x54 | 6 | 471568.103 | 716560.047 | -37.6288 | 175.575 | 20.3886 | 18.8522 | 1.5014 | 0.36 | 1.18 | North facing | None
256 |  | 1x54 | 7 | 471568.103 | 716553.753 | -37.6289 | 175.575 | 20.3492 | 19 | 1.3493 | 0.36 |  | North facing | None
256 |  | 1x54 | 8 | 471568.103 | 716547.754 | -37.629 | 175.575 | 20.3118 | 19.0332 | 1.2785 | 0.36 |  | North facing | None
256 |  | 1x54 | 9 | 471568.103 | 716541.754 | -37.629 | 175.575 | 20.2743 | 18.9124 | 1.3619 | 0.36 |  | North facing | None
256 |  | 1x54 | 10 | 471568.103 | 716536.054 | -37.6291 | 175.575 | 20.2388 | 18.8272 | 1.4115 | 0.36 |  | North facing | None
256 |  | 1x54 | 11 | 471568.103 | 716530.354 | -37.6291 | 175.575 | 20.2032 | 18.7083 | 1.4949 | 0.36 |  | North facing | None
257 |  | 1x81 | 1 | 471568.103 | 716526.306 | -37.6292 | 175.575 | 20.175 | 18.5993 | 1.5758 | 0.08 |  | South facing | None
257 |  | 1x81 | 2 | 471568.103 | 716521.106 | -37.6292 | 175.575 | 20.1678 | 18.6282 | 1.5396 | 0.08 |  | South facing | None
257 |  | 1x81 | 3 | 471568.103 | 716515.906 | -37.6292 | 175.575 | 20.1606 | 18.5601 | 1.6005 | 0.08 |  | South facing | None
257 |  | 1x81 | 4 | 471568.103 | 716510.206 | -37.6293 | 175.575 | 20.1528 | 18.45 | 1.7027 | 0.08 |  | South facing | None
257 |  | 1x81 | 5 | 471568.103 | 716504.506 | -37.6294 | 175.575 | 20.1449 | 18.4516 | 1.6932 | 0.08 |  | South facing | None
257 |  | 1x81 | 6 | 471568.103 | 716498.806 | -37.6294 | 175.575 | 20.137 | 18.502 | 1.6349 | 0.08 |  | South facing | None
257 |  | 1x81 | 7 | 471568.103 | 716492.806 | -37.6295 | 175.575 | 20.1287 | 18.5366 | 1.5921 | 0.08 |  | South facing | None
257 |  | 1x81 | 8 | 471568.103 | 716486.806 | -37.6295 | 175.575 | 20.1204 | 18.55 | 1.5704 | 0.08 |  | South facing | None
257 | #5-32 | 1x81 | 9 | 471568.103 | 716480.306 | -37.6296 | 175.575 | 20.1114 | 18.5749 | 1.4865 | 0.46 | -0.54 | South facing | None
257 |  | 1x81 | 10 | 471568.103 | 716473.804 | -37.6296 | 175.575 | 20.1638 | 18.6274 | 1.5364 | 0.46 |  | South facing | None
257 |  | 1x81 | 11 | 471568.103 | 716467.804 | -37.6297 | 175.575 | 20.2121 | 18.6032 | 1.6089 | 0.46 |  | South facing | None
257 |  | 1x81 | 12 | 471568.103 | 716461.804 | -37.6297 | 175.575 | 20.2604 | 18.497 | 1.7634 | 0.46 |  | South facing | None
257 |  | 1x81 | 13 | 471568.103 | 716456.104 | -37.6298 | 175.575 | 20.3063 | 18.7785 | 1.5277 | 0.46 |  | South facing | None
257 |  | 1x81 | 14 | 471568.103 | 716450.405 | -37.6298 | 175.575 | 20.3522 | 18.8526 | 1.4995 | 0.46 |  | South facing | None
257 |  | 1x81 | 15 | 471568.103 | 716444.705 | -37.6299 | 175.575 | 20.3981 | 18.8837 | 1.5144 | 0.46 |  | South facing | None
257 |  | 1x81 | 16 | 471568.103 | 716439.505 | -37.6299 | 175.575 | 20.4399 | 18.9128 | 1.5271 | 0.46 |  | South facing | None
257 |  | 1x81 | 17 | 471568.103 | 716434.305 | -37.63 | 175.575 | 20.4818 | 18.9468 | 1.535 | 0.46 |  | South facing | None
258 |  | 1x54 | 1 | 471573.703 | 716591.889 | -37.6286 | 175.5751 | 20.0225 | 18.4935 | 1.529 | 0.59 |  | North facing | None
258 |  | 1x54 | 2 | 471573.703 | 716586.189 | -37.6286 | 175.5751 | 20.0807 | 18.5001 | 1.5806 | 0.59 |  | North facing | None
258 |  | 1x54 | 3 | 471573.703 | 716580.489 | -37.6287 | 175.5751 | 20.1389 | 18.5138 | 1.6251 | 0.59 |  | North facing | None
258 |  | 1x54 | 4 | 471573.703 | 716574.49 | -37.6287 | 175.5751 | 20.2002 | 18.5944 | 1.6058 | 0.59 |  | North facing | None
258 |  | 1x54 | 5 | 471573.703 | 716568.49 | -37.6288 | 175.5751 | 20.2614 | 18.6812 | 1.5802 | 0.59 |  | North facing | None
258 | #5-13 | 1x54 | 6 | 471573.703 | 716562.19 | -37.6288 | 175.5751 | 20.3258 | 18.7893 | 1.5014 | 0.05 | 0.53 | North facing | None
258 |  | 1x54 | 7 | 471573.703 | 716555.893 | -37.6289 | 175.5751 | 20.3315 | 18.9607 | 1.3708 | 0.05 |  | North facing | None
258 |  | 1x54 | 8 | 471573.703 | 716549.893 | -37.6289 | 175.5751 | 20.3369 | 19.0743 | 1.2626 | 0.05 |  | North facing | None
258 |  | 1x54 | 9 | 471573.703 | 716543.893 | -37.629 | 175.5751 | 20.3423 | 19.0351 | 1.3073 | 0.05 |  | North facing | None
258 |  | 1x54 | 10 | 471573.703 | 716538.193 | -37.629 | 175.5751 | 20.3475 | 18.95 | 1.3975 | 0.05 |  | North facing | None
258 |  | 1x54 | 11 | 471573.703 | 716532.493 | -37.6291 | 175.5751 | 20.3527 | 18.8467 | 1.5059 | 0.05 |  | North facing | None
259 |  | 1x81 | 1 | 471573.703 | 716528.449 | -37.6291 | 175.5751 | 20.3421 | 18.799 | 1.5431 | 0.25 |  | South facing | None
259 |  | 1x81 | 2 | 471573.703 | 716523.249 | -37.6292 | 175.5751 | 20.3195 | 18.7518 | 1.5677 | 0.25 |  | South facing | None
259 |  | 1x81 | 3 | 471573.703 | 716518.049 | -37.6292 | 175.5751 | 20.2969 | 18.6645 | 1.6324 | 0.25 |  | South facing | None
259 |  | 1x81 | 4 | 471573.703 | 716512.349 | -37.6293 | 175.5751 | 20.2722 | 18.5301 | 1.7421 | 0.25 |  | South facing | None
259 |  | 1x81 | 5 | 471573.703 | 716506.649 | -37.6293 | 175.5751 | 20.2474 | 18.4217 | 1.8257 | 0.25 |  | South facing | None
259 |  | 1x81 | 6 | 471573.703 | 716500.949 | -37.6294 | 175.5751 | 20.2227 | 18.4 | 1.8227 | 0.25 |  | South facing | None
259 |  | 1x81 | 7 | 471573.703 | 716494.949 | -37.6294 | 175.5751 | 20.1966 | 18.4187 | 1.7779 | 0.25 |  | South facing | None
259 |  | 1x81 | 8 | 471573.703 | 716488.949 | -37.6295 | 175.5751 | 20.1705 | 18.5234 | 1.6471 | 0.25 |  | South facing | None
259 | #5-33 | 1x81 | 9 | 471573.703 | 716482.449 | -37.6295 | 175.5751 | 20.1423 | 18.6058 | 1.4865 | 0.42 | -0.67 | South facing | None
259 |  | 1x81 | 10 | 471573.703 | 716475.946 | -37.6296 | 175.5751 | 20.1904 | 18.65 | 1.5404 | 0.42 |  | South facing | None
259 |  | 1x81 | 11 | 471573.703 | 716469.946 | -37.6297 | 175.5751 | 20.2348 | 18.5317 | 1.703 | 0.42 |  | South facing | None
259 |  | 1x81 | 12 | 471573.703 | 716463.946 | -37.6297 | 175.5751 | 20.2791 | 18.15 | 2.1291 | 0.42 |  | South facing | None
259 |  | 1x81 | 13 | 471573.703 | 716458.246 | -37.6298 | 175.5751 | 20.3213 | 18.6295 | 1.6918 | 0.42 |  | South facing | None
259 |  | 1x81 | 14 | 471573.703 | 716452.547 | -37.6298 | 175.5751 | 20.3635 | 18.8247 | 1.5388 | 0.42 |  | South facing | None
259 |  | 1x81 | 15 | 471573.703 | 716446.847 | -37.6299 | 175.5751 | 20.4056 | 18.8651 | 1.5406 | 0.42 |  | South facing | None
259 |  | 1x81 | 16 | 471573.703 | 716441.647 | -37.6299 | 175.5751 | 20.4441 | 18.9014 | 1.5427 | 0.42 |  | South facing | None
259 |  | 1x81 | 17 | 471573.703 | 716436.447 | -37.63 | 175.5751 | 20.4825 | 18.9473 | 1.5352 | 0.42 |  | South facing | None
260 |  | 1x27 | 1 | 471579.303 | 716595.131 | -37.6285 | 175.5751 | 20.011 | 18.5112 | 1.4998 | 0.47 |  | North facing | None
260 |  | 1x27 | 2 | 471579.303 | 716588.031 | -37.6286 | 175.5751 | 20.0687 | 18.6278 | 1.4409 | 0.47 |  | North facing | None
260 | #5-14 | 1x27 | 3 | 471579.303 | 716580.531 | -37.6287 | 175.5751 | 20.1297 | 18.5932 | 1.4865 | 0.5 | -0.03 | North facing | None
260 |  | 1x27 | 4 | 471579.303 | 716573.031 | -37.6287 | 175.5751 | 20.1949 | 18.6549 | 1.5399 | 0.5 |  | North facing | None
260 |  | 1x27 | 5 | 471579.303 | 716565.931 | -37.6288 | 175.5751 | 20.2566 | 18.7167 | 1.5399 | 0.5 |  | North facing | None
261 |  | 1x27 | 1 | 471579.303 | 716562.692 | -37.6288 | 175.5751 | 20.3148 | 18.7671 | 1.5478 | 1.28 |  | North facing | None
261 |  | 1x27 | 2 | 471579.303 | 716555.594 | -37.6289 | 175.5751 | 20.474 | 18.9285 | 1.5455 | 1.28 |  | North facing | None
261 | #5-17 | 1x27 | 3 | 471579.303 | 716548.095 | -37.629 | 175.5751 | 20.6421 | 19.1056 | 1.4865 | 0.39 | 1.68 | North facing | None
261 |  | 1x27 | 4 | 471579.303 | 716540.605 | -37.629 | 175.5751 | 20.5906 | 18.9851 | 1.6055 | 0.39 |  | North facing | None
261 |  | 1x27 | 5 | 471579.303 | 716533.505 | -37.6291 | 175.5751 | 20.5418 | 18.9986 | 1.5432 | 0.39 |  | North facing | None
262 |  | 1x81 | 1 | 471579.303 | 716530.548 | -37.6291 | 175.5751 | 20.5077 | 18.9358 | 1.5719 | 0.46 |  | South facing | None
262 |  | 1x81 | 2 | 471579.303 | 716525.348 | -37.6292 | 175.5751 | 20.4658 | 18.8577 | 1.6081 | 0.46 |  | South facing | None
262 |  | 1x81 | 3 | 471579.303 | 716520.149 | -37.6292 | 175.5751 | 20.4239 | 18.7763 | 1.6477 | 0.46 |  | South facing | None
262 |  | 1x81 | 4 | 471579.303 | 716514.449 | -37.6293 | 175.5751 | 20.378 | 18.6689 | 1.709 | 0.46 |  | South facing | None
262 |  | 1x81 | 5 | 471579.303 | 716508.749 | -37.6293 | 175.5751 | 20.332 | 18.5365 | 1.7955 | 0.46 |  | South facing | None
262 |  | 1x81 | 6 | 471579.303 | 716503.049 | -37.6294 | 175.5751 | 20.2861 | 18.4202 | 1.866 | 0.46 |  | South facing | None
262 |  | 1x81 | 7 | 471579.303 | 716497.049 | -37.6294 | 175.5751 | 20.2378 | 18.35 | 1.8878 | 0.46 |  | South facing | None
262 |  | 1x81 | 8 | 471579.303 | 716491.05 | -37.6295 | 175.5751 | 20.1894 | 18.4188 | 1.7706 | 0.46 |  | South facing | None
262 | #5-34 | 1x81 | 9 | 471579.303 | 716484.55 | -37.6295 | 175.5751 | 20.1371 | 18.6005 | 1.4865 | 0.37 | -0.83 | South facing | None
262 |  | 1x81 | 10 | 471579.303 | 716478.045 | -37.6296 | 175.5751 | 20.1792 | 18.65 | 1.5292 | 0.37 |  | South facing | None
262 |  | 1x81 | 11 | 471579.303 | 716472.046 | -37.6296 | 175.5751 | 20.2182 | 18.5427 | 1.6754 | 0.37 |  | South facing | None
262 |  | 1x81 | 12 | 471579.303 | 716466.046 | -37.6297 | 175.5751 | 20.2571 | 18.1 | 2.1571 | 0.37 |  | South facing | None
262 |  | 1x81 | 13 | 471579.303 | 716460.346 | -37.6297 | 175.5751 | 20.2941 | 18.5366 | 1.7575 | 0.37 |  | South facing | None
262 |  | 1x81 | 14 | 471579.303 | 716454.646 | -37.6298 | 175.5751 | 20.3311 | 18.7684 | 1.5626 | 0.37 |  | South facing | None
262 |  | 1x81 | 15 | 471579.303 | 716448.946 | -37.6299 | 175.5751 | 20.3681 | 18.8209 | 1.5471 | 0.37 |  | South facing | None
262 |  | 1x81 | 16 | 471579.303 | 716443.746 | -37.6299 | 175.5751 | 20.4018 | 18.843 | 1.5588 | 0.37 |  | South facing | None
262 |  | 1x81 | 17 | 471579.303 | 716438.546 | -37.6299 | 175.5751 | 20.4355 | 18.898 | 1.5376 | 0.37 |  | South facing | None
263 |  | 1x14 | 1 | 471584.903 | 716582.778 | -37.6286 | 175.5752 | 20.1565 | 18.6115 | 1.545 | 0.53 |  | North facing | None
263 | #5-15 | 1x14 | 2 | 471584.903 | 716576.078 | -37.6287 | 175.5752 | 20.2182 | 18.6818 | 1.5015 | 0.47 | 0.05 | North facing | None
263 |  | 1x14 | 3 | 471584.903 | 716569.379 | -37.6288 | 175.5752 | 20.2737 | 18.7358 | 1.5379 | 0.47 |  | North facing | None
264 |  | 1x27 | 1 | 471584.903 | 716565.031 | -37.6288 | 175.5752 | 20.3337 | 18.7784 | 1.5554 | 1.16 |  | North facing | None
264 |  | 1x27 | 2 | 471584.903 | 716557.932 | -37.6289 | 175.5752 | 20.4775 | 18.8791 | 1.5983 | 1.16 |  | North facing | None
264 | #5-18 | 1x27 | 3 | 471584.903 | 716550.434 | -37.6289 | 175.5752 | 20.6293 | 19.0929 | 1.4864 | 0.07 | 1.23 | North facing | None
264 |  | 1x27 | 4 | 471584.903 | 716542.94 | -37.629 | 175.5752 | 20.6206 | 19.2 | 1.4206 | 0.07 |  | North facing | None
264 |  | 1x27 | 5 | 471584.903 | 716535.84 | -37.6291 | 175.5752 | 20.6125 | 19.0909 | 1.5216 | 0.07 |  | North facing | None
265 |  | 1x81 | 1 | 471584.903 | 716532.887 | -37.6291 | 175.5752 | 20.5778 | 19.023 | 1.5548 | 0.74 |  | South facing | None
265 |  | 1x81 | 2 | 471584.903 | 716527.687 | -37.6291 | 175.5752 | 20.5103 | 18.9446 | 1.5657 | 0.74 |  | South facing | None
265 |  | 1x81 | 3 | 471584.903 | 716522.488 | -37.6292 | 175.5752 | 20.4428 | 18.8636 | 1.5792 | 0.74 |  | South facing | None
265 |  | 1x81 | 4 | 471584.903 | 716516.788 | -37.6292 | 175.5752 | 20.3689 | 18.7409 | 1.6279 | 0.74 |  | South facing | None
265 |  | 1x81 | 5 | 471584.903 | 716511.089 | -37.6293 | 175.5752 | 20.2949 | 18.6443 | 1.6506 | 0.74 |  | South facing | None
265 |  | 1x81 | 6 | 471584.903 | 716505.389 | -37.6293 | 175.5752 | 20.221 | 18.5268 | 1.6942 | 0.74 |  | South facing | None
265 |  | 1x81 | 7 | 471584.903 | 716499.39 | -37.6294 | 175.5752 | 20.1431 | 18.3676 | 1.7755 | 0.74 |  | South facing | None
265 |  | 1x81 | 8 | 471584.903 | 716493.39 | -37.6295 | 175.5752 | 20.0653 | 18.3208 | 1.7445 | 0.74 |  | South facing | None
265 | #5-35 | 1x81 | 9 | 471584.903 | 716486.891 | -37.6295 | 175.5752 | 19.981 | 18.4444 | 1.4866 | 0.48 | -1.23 | South facing | None
265 |  | 1x81 | 10 | 471584.903 | 716480.384 | -37.6296 | 175.5752 | 20.0356 | 18.5904 | 1.4452 | 0.48 |  | South facing | None
265 |  | 1x81 | 11 | 471584.903 | 716474.385 | -37.6296 | 175.5752 | 20.0861 | 18.5934 | 1.4926 | 0.48 |  | South facing | None
265 |  | 1x81 | 12 | 471584.903 | 716468.385 | -37.6297 | 175.5752 | 20.1365 | 18.3165 | 1.82 | 0.48 |  | South facing | None
265 |  | 1x81 | 13 | 471584.903 | 716462.685 | -37.6297 | 175.5752 | 20.1844 | 18.6136 | 1.5708 | 0.48 |  | South facing | None
265 |  | 1x81 | 14 | 471584.903 | 716456.985 | -37.6298 | 175.5752 | 20.2324 | 18.75 | 1.4824 | 0.48 |  | South facing | None
265 |  | 1x81 | 15 | 471584.903 | 716451.285 | -37.6298 | 175.5752 | 20.2803 | 18.7657 | 1.5146 | 0.48 |  | South facing | None
265 |  | 1x81 | 16 | 471584.903 | 716446.086 | -37.6299 | 175.5752 | 20.324 | 18.7823 | 1.5417 | 0.48 |  | South facing | None
265 |  | 1x81 | 17 | 471584.903 | 716440.886 | -37.6299 | 175.5752 | 20.3677 | 18.8299 | 1.5378 | 0.48 |  | South facing | None
266 |  | 1x14 | 1 | 471590.503 | 716585.1 | -37.6286 | 175.5753 | 20.0974 | 18.55 | 1.5474 | 0.86 |  | North facing | None
266 | #5-16 | 1x14 | 2 | 471590.503 | 716578.401 | -37.6287 | 175.5753 | 20.1977 | 18.6613 | 1.5014 | 0.84 | 0.02 | North facing | None
266 |  | 1x14 | 3 | 471590.503 | 716571.702 | -37.6287 | 175.5753 | 20.2954 | 18.7671 | 1.5283 | 0.84 |  | North facing | None
267 |  | 1x27 | 1 | 471590.503 | 716567.357 | -37.6288 | 175.5753 | 20.3546 | 18.8058 | 1.5487 | 0.79 |  | North facing | None
267 |  | 1x27 | 2 | 471590.503 | 716560.258 | -37.6288 | 175.5753 | 20.4519 | 18.8646 | 1.5873 | 0.79 |  | North facing | None
267 | #5-19 | 1x27 | 3 | 471590.503 | 716552.759 | -37.6289 | 175.5753 | 20.5548 | 19.0184 | 1.4864 | 0.47 | 0.31 | North facing | None
267 |  | 1x27 | 4 | 471590.503 | 716545.261 | -37.629 | 175.5753 | 20.6167 | 19.2 | 1.4167 | 0.47 |  | North facing | None
267 |  | 1x27 | 5 | 471590.503 | 716538.161 | -37.629 | 175.5753 | 20.6755 | 19.1611 | 1.5144 | 0.47 |  | North facing | None
268 |  | 1x81 | 1 | 471590.503 | 716535.212 | -37.6291 | 175.5753 | 20.6371 | 19.088 | 1.549 | 1.05 |  | South facing | None
268 |  | 1x81 | 2 | 471590.503 | 716530.013 | -37.6291 | 175.5753 | 20.5417 | 19.0176 | 1.5241 | 1.05 |  | South facing | None
268 |  | 1x81 | 3 | 471590.503 | 716524.814 | -37.6292 | 175.5753 | 20.4464 | 18.9462 | 1.5002 | 1.05 |  | South facing | None
268 |  | 1x81 | 4 | 471590.503 | 716519.115 | -37.6292 | 175.5753 | 20.3419 | 18.8233 | 1.5187 | 1.05 |  | South facing | None
268 |  | 1x81 | 5 | 471590.503 | 716513.416 | -37.6293 | 175.5753 | 20.2374 | 18.7403 | 1.4971 | 1.05 |  | South facing | None
268 |  | 1x81 | 6 | 471590.503 | 716507.717 | -37.6293 | 175.5753 | 20.133 | 18.6545 | 1.4785 | 1.05 |  | South facing | None
268 |  | 1x81 | 7 | 471590.503 | 716501.718 | -37.6294 | 175.5753 | 20.023 | 18.4608 | 1.5622 | 1.05 |  | South facing | None
268 |  | 1x81 | 8 | 471590.503 | 716495.719 | -37.6294 | 175.5753 | 19.913 | 18.3445 | 1.5685 | 1.05 |  | South facing | None
268 | #5-36 | 1x81 | 9 | 471590.503 | 716489.22 | -37.6295 | 175.5753 | 19.7938 | 18.2572 | 1.4867 | 0.66 | -1.71 | South facing | None
268 |  | 1x81 | 10 | 471590.503 | 716482.711 | -37.6295 | 175.5753 | 19.8691 | 18.4182 | 1.4509 | 0.66 |  | South facing | None
268 |  | 1x81 | 11 | 471590.503 | 716476.712 | -37.6296 | 175.5753 | 19.9386 | 18.5381 | 1.4005 | 0.66 |  | South facing | None
268 |  | 1x81 | 12 | 471590.503 | 716470.712 | -37.6297 | 175.5753 | 20.0082 | 18.571 | 1.4371 | 0.66 |  | South facing | None
268 |  | 1x81 | 13 | 471590.503 | 716465.012 | -37.6297 | 175.5753 | 20.0742 | 18.5954 | 1.4788 | 0.66 |  | South facing | None
268 |  | 1x81 | 14 | 471590.503 | 716459.313 | -37.6298 | 175.5753 | 20.1403 | 18.6654 | 1.4749 | 0.66 |  | South facing | None
268 |  | 1x81 | 15 | 471590.503 | 716453.613 | -37.6298 | 175.5753 | 20.2063 | 18.7393 | 1.467 | 0.66 |  | South facing | None
268 |  | 1x81 | 16 | 471590.503 | 716448.414 | -37.6299 | 175.5753 | 20.2665 | 18.7544 | 1.5122 | 0.66 |  | South facing | None
268 |  | 1x81 | 17 | 471590.503 | 716443.214 | -37.6299 | 175.5753 | 20.3268 | 18.7926 | 1.5342 | 0.66 |  | South facing | None
269 |  | 1x27 | 1 | 471596.103 | 716569.684 | -37.6288 | 175.5753 | 20.3748 | 18.8481 | 1.5267 | 0.56 |  | North facing | None
269 |  | 1x27 | 2 | 471596.103 | 716562.584 | -37.6288 | 175.5753 | 20.4438 | 18.9064 | 1.5374 | 0.56 |  | North facing | None
269 | #5-20 | 1x27 | 3 | 471596.103 | 716555.084 | -37.6289 | 175.5753 | 20.5166 | 18.9801 | 1.4865 | 0.42 | 0.14 | North facing | None
269 |  | 1x27 | 4 | 471596.103 | 716547.585 | -37.629 | 175.5753 | 20.5717 | 19.1664 | 1.4053 | 0.42 |  | North facing | None
269 |  | 1x27 | 5 | 471596.103 | 716540.486 | -37.629 | 175.5753 | 20.6239 | 19.1027 | 1.5212 | 0.42 |  | North facing | None
270 |  | 1x81 | 1 | 471596.103 | 716537.536 | -37.6291 | 175.5753 | 20.5946 | 19.0587 | 1.5359 | 0.97 |  | South facing | None
270 |  | 1x81 | 2 | 471596.103 | 716532.337 | -37.6291 | 175.5753 | 20.5069 | 19.05 | 1.4569 | 0.97 |  | South facing | None
270 |  | 1x81 | 3 | 471596.103 | 716527.138 | -37.6291 | 175.5753 | 20.4191 | 19.0414 | 1.3777 | 0.97 |  | South facing | None
270 |  | 1x81 | 4 | 471596.103 | 716521.439 | -37.6292 | 175.5753 | 20.3229 | 18.9197 | 1.4033 | 0.97 |  | South facing | None
270 |  | 1x81 | 5 | 471596.103 | 716515.739 | -37.6292 | 175.5753 | 20.2267 | 18.8179 | 1.4089 | 0.97 |  | South facing | None
270 |  | 1x81 | 6 | 471596.103 | 716510.04 | -37.6293 | 175.5753 | 20.1305 | 18.7128 | 1.4178 | 0.97 |  | South facing | None
270 |  | 1x81 | 7 | 471596.103 | 716504.041 | -37.6294 | 175.5753 | 20.0293 | 18.5631 | 1.4662 | 0.97 |  | South facing | None
270 |  | 1x81 | 8 | 471596.103 | 716498.042 | -37.6294 | 175.5753 | 19.928 | 18.4382 | 1.4898 | 0.97 |  | South facing | None
270 | #5-37 | 1x81 | 9 | 471596.103 | 716491.543 | -37.6295 | 175.5753 | 19.8183 | 18.2819 | 1.4864 | 0.63 | -1.6 | South facing | None
270 |  | 1x81 | 10 | 471596.103 | 716485.035 | -37.6295 | 175.5753 | 19.8899 | 18.25 | 1.6399 | 0.63 |  | South facing | None
270 |  | 1x81 | 11 | 471596.103 | 716479.035 | -37.6296 | 175.5753 | 19.956 | 18.4394 | 1.5166 | 0.63 |  | South facing | None
270 |  | 1x81 | 12 | 471596.103 | 716473.035 | -37.6296 | 175.5753 | 20.0221 | 18.5557 | 1.4664 | 0.63 |  | South facing | None
270 |  | 1x81 | 13 | 471596.103 | 716467.336 | -37.6297 | 175.5753 | 20.0849 | 18.65 | 1.4349 | 0.63 |  | South facing | None
270 |  | 1x81 | 14 | 471596.103 | 716461.636 | -37.6297 | 175.5753 | 20.1477 | 18.6935 | 1.4542 | 0.63 |  | South facing | None
270 |  | 1x81 | 15 | 471596.103 | 716455.936 | -37.6298 | 175.5753 | 20.2105 | 18.75 | 1.4605 | 0.63 |  | South facing | None
270 |  | 1x81 | 16 | 471596.103 | 716450.737 | -37.6298 | 175.5753 | 20.2678 | 18.7664 | 1.5014 | 0.63 |  | South facing | None
270 |  | 1x81 | 17 | 471596.103 | 716445.537 | -37.6299 | 175.5753 | 20.3251 | 18.7919 | 1.5332 | 0.63 |  | South facing | None
271 |  | 1x14 | 1 | 471601.703 | 716557.029 | -37.6289 | 175.5754 | 20.5691 | 19.0252 | 1.5439 | 1 |  | North facing | None
271 | #5-21 | 1x14 | 2 | 471601.703 | 716550.33 | -37.6289 | 175.5754 | 20.6865 | 19.15 | 1.5015 | 0.73 | 1.74 | North facing | None
271 |  | 1x14 | 3 | 471601.703 | 716543.64 | -37.629 | 175.5754 | 20.601 | 19.054 | 1.5469 | 0.73 |  | North facing | None
272 |  | 1x81 | 1 | 471601.703 | 716539.575 | -37.629 | 175.5754 | 20.5491 | 19.0214 | 1.5278 | 0.8 |  | South facing | None
272 |  | 1x81 | 2 | 471601.703 | 716534.375 | -37.6291 | 175.5754 | 20.4769 | 19.0307 | 1.4462 | 0.8 |  | South facing | None
272 |  | 1x81 | 3 | 471601.703 | 716529.176 | -37.6291 | 175.5754 | 20.4046 | 18.9987 | 1.4059 | 0.8 |  | South facing | None
272 |  | 1x81 | 4 | 471601.703 | 716523.476 | -37.6292 | 175.5754 | 20.3254 | 18.9355 | 1.3899 | 0.8 |  | South facing | None
272 |  | 1x81 | 5 | 471601.703 | 716517.777 | -37.6292 | 175.5754 | 20.2462 | 18.8613 | 1.3849 | 0.8 |  | South facing | None
272 |  | 1x81 | 6 | 471601.703 | 716512.078 | -37.6293 | 175.5754 | 20.167 | 18.7843 | 1.3827 | 0.8 |  | South facing | None
272 |  | 1x81 | 7 | 471601.703 | 716506.078 | -37.6293 | 175.5754 | 20.0836 | 18.685 | 1.3987 | 0.8 |  | South facing | None
272 |  | 1x81 | 8 | 471601.703 | 716500.079 | -37.6294 | 175.5754 | 20.0003 | 18.558 | 1.4423 | 0.8 |  | South facing | None
272 | #5-38 | 1x81 | 9 | 471601.703 | 716493.579 | -37.6294 | 175.5754 | 19.91 | 18.3736 | 1.4864 | 0.51 | -1.3 | South facing | None
272 |  | 1x81 | 10 | 471601.703 | 716487.073 | -37.6295 | 175.5754 | 19.9674 | 18.3 | 1.6674 | 0.51 |  | South facing | None
272 |  | 1x81 | 11 | 471601.703 | 716481.073 | -37.6296 | 175.5754 | 20.0205 | 18.3464 | 1.6741 | 0.51 |  | South facing | None
272 |  | 1x81 | 12 | 471601.703 | 716475.073 | -37.6296 | 175.5754 | 20.0736 | 18.4964 | 1.5772 | 0.51 |  | South facing | None
272 |  | 1x81 | 13 | 471601.703 | 716469.373 | -37.6297 | 175.5754 | 20.124 | 18.5947 | 1.5293 | 0.51 |  | South facing | None
272 |  | 1x81 | 14 | 471601.703 | 716463.673 | -37.6297 | 175.5754 | 20.1744 | 18.6601 | 1.5143 | 0.51 |  | South facing | None
272 |  | 1x81 | 15 | 471601.703 | 716457.974 | -37.6298 | 175.5754 | 20.2248 | 18.7251 | 1.4997 | 0.51 |  | South facing | None
272 |  | 1x81 | 16 | 471601.703 | 716452.774 | -37.6298 | 175.5754 | 20.2708 | 18.7565 | 1.5143 | 0.51 |  | South facing | None
272 |  | 1x81 | 17 | 471601.703 | 716447.574 | -37.6299 | 175.5754 | 20.3168 | 18.7823 | 1.5345 | 0.51 |  | South facing | None
273 |  | 1x14 | 1 | 471607.303 | 716559.77 | -37.6289 | 175.5754 | 20.5312 | 18.9948 | 1.5364 | 0.88 |  | North facing | None
273 | #5-22 | 1x14 | 2 | 471607.303 | 716553.07 | -37.6289 | 175.5754 | 20.6344 | 19.098 | 1.5014 | 0.25 | 1.13 | North facing | None
273 |  | 1x14 | 3 | 471607.303 | 716546.376 | -37.629 | 175.5754 | 20.6056 | 19.0916 | 1.514 | 0.25 |  | North facing | None
274 |  | 1x81 | 1 | 471607.303 | 716542.313 | -37.629 | 175.5754 | 20.5705 | 19.05 | 1.5205 | 0.62 |  | South facing | None
274 |  | 1x81 | 2 | 471607.303 | 716537.113 | -37.6291 | 175.5754 | 20.5141 | 19.0459 | 1.4683 | 0.62 |  | South facing | None
274 |  | 1x81 | 3 | 471607.303 | 716531.913 | -37.6291 | 175.5754 | 20.4578 | 19.0621 | 1.3956 | 0.62 |  | South facing | None
274 |  | 1x81 | 4 | 471607.303 | 716526.214 | -37.6292 | 175.5754 | 20.396 | 19.0326 | 1.3634 | 0.62 |  | South facing | None
274 |  | 1x81 | 5 | 471607.303 | 716520.514 | -37.6292 | 175.5754 | 20.3342 | 18.9667 | 1.3675 | 0.62 |  | South facing | None
274 |  | 1x81 | 6 | 471607.303 | 716514.814 | -37.6293 | 175.5754 | 20.2724 | 18.8935 | 1.3789 | 0.62 |  | South facing | None
274 |  | 1x81 | 7 | 471607.303 | 716508.815 | -37.6293 | 175.5754 | 20.2074 | 18.801 | 1.4064 | 0.62 |  | South facing | None
274 |  | 1x81 | 8 | 471607.303 | 716502.815 | -37.6294 | 175.5754 | 20.1423 | 18.6742 | 1.4681 | 0.62 |  | South facing | None
274 | #5-39 | 1x81 | 9 | 471607.303 | 716496.315 | -37.6294 | 175.5754 | 20.0718 | 18.5354 | 1.4864 | 0.33 | -0.95 | South facing | None
274 |  | 1x81 | 10 | 471607.303 | 716489.81 | -37.6295 | 175.5754 | 20.1092 | 18.3548 | 1.7544 | 0.33 |  | South facing | None
274 |  | 1x81 | 11 | 471607.303 | 716483.81 | -37.6295 | 175.5754 | 20.1436 | 18.3 | 1.8436 | 0.33 |  | South facing | None
274 |  | 1x81 | 12 | 471607.303 | 716477.81 | -37.6296 | 175.5754 | 20.1781 | 18.4751 | 1.703 | 0.33 |  | South facing | None
274 |  | 1x81 | 13 | 471607.303 | 716472.111 | -37.6296 | 175.5754 | 20.2108 | 18.5458 | 1.665 | 0.33 |  | South facing | None
274 |  | 1x81 | 14 | 471607.303 | 716466.411 | -37.6297 | 175.5754 | 20.2436 | 18.6359 | 1.6077 | 0.33 |  | South facing | None
274 |  | 1x81 | 15 | 471607.303 | 716460.711 | -37.6297 | 175.5754 | 20.2763 | 18.7559 | 1.5204 | 0.33 |  | South facing | None
274 |  | 1x81 | 16 | 471607.303 | 716455.511 | -37.6298 | 175.5754 | 20.3062 | 18.8 | 1.5062 | 0.33 |  | South facing | None
274 |  | 1x81 | 17 | 471607.303 | 716450.311 | -37.6298 | 175.5754 | 20.336 | 18.8013 | 1.5348 | 0.33 |  | South facing | None
275 |  | 1x81 | 1 | 471612.903 | 716546.241 | -37.629 | 175.5755 | 20.4773 | 18.9612 | 1.516 | 0.31 |  | South facing | None
275 |  | 1x81 | 2 | 471612.903 | 716541.041 | -37.629 | 175.5755 | 20.4488 | 19.0393 | 1.4094 | 0.31 |  | South facing | None
275 |  | 1x81 | 3 | 471612.903 | 716535.842 | -37.6291 | 175.5755 | 20.4202 | 19.0898 | 1.3304 | 0.31 |  | South facing | None
275 |  | 1x81 | 4 | 471612.903 | 716530.142 | -37.6291 | 175.5755 | 20.389 | 19.1317 | 1.2573 | 0.31 |  | South facing | None
275 |  | 1x81 | 5 | 471612.903 | 716524.442 | -37.6292 | 175.5755 | 20.3578 | 19.1251 | 1.2327 | 0.31 |  | South facing | None
275 |  | 1x81 | 6 | 471612.903 | 716518.742 | -37.6292 | 175.5755 | 20.3265 | 19.0266 | 1.2999 | 0.31 |  | South facing | None
275 |  | 1x81 | 7 | 471612.903 | 716512.742 | -37.6293 | 175.5755 | 20.2936 | 18.9324 | 1.3613 | 0.31 |  | South facing | None
275 |  | 1x81 | 8 | 471612.903 | 716506.742 | -37.6293 | 175.5755 | 20.2608 | 18.8283 | 1.4325 | 0.31 |  | South facing | None
275 | #5-40 | 1x81 | 9 | 471612.903 | 716500.242 | -37.6294 | 175.5755 | 20.2251 | 18.6887 | 1.4865 | 0.17 | -0.48 | South facing | None
275 |  | 1x81 | 10 | 471612.903 | 716493.74 | -37.6294 | 175.5755 | 20.244 | 18.538 | 1.7061 | 0.17 |  | South facing | None
275 |  | 1x81 | 11 | 471612.903 | 716487.74 | -37.6295 | 175.5755 | 20.2615 | 18.3902 | 1.8713 | 0.17 |  | South facing | None
275 |  | 1x81 | 12 | 471612.903 | 716481.74 | -37.6296 | 175.5755 | 20.2789 | 18.2 | 2.0789 | 0.17 |  | South facing | None
275 |  | 1x81 | 13 | 471612.903 | 716476.04 | -37.6296 | 175.5755 | 20.2954 | 18.4271 | 1.8683 | 0.17 |  | South facing | None
275 |  | 1x81 | 14 | 471612.903 | 716470.34 | -37.6297 | 175.5755 | 20.312 | 18.5428 | 1.7692 | 0.17 |  | South facing | None
275 |  | 1x81 | 15 | 471612.903 | 716464.64 | -37.6297 | 175.5755 | 20.3286 | 18.7005 | 1.628 | 0.17 |  | South facing | None
275 |  | 1x81 | 16 | 471612.903 | 716459.44 | -37.6298 | 175.5755 | 20.3437 | 18.7857 | 1.558 | 0.17 |  | South facing | None
275 |  | 1x81 | 17 | 471612.903 | 716454.24 | -37.6298 | 175.5755 | 20.3588 | 18.8211 | 1.5377 | 0.17 |  | South facing | None
276 |  | 1x27 | 1 | 471618.503 | 716550.985 | -37.6289 | 175.5756 | 20.5296 | 19.0059 | 1.5237 | 0.44 |  | North facing | None
276 |  | 1x27 | 2 | 471618.503 | 716543.885 | -37.629 | 175.5756 | 20.5842 | 19.038 | 1.5461 | 0.44 |  | North facing | None
276 | #5-41 | 1x27 | 3 | 471618.503 | 716536.385 | -37.6291 | 175.5756 | 20.6418 | 19.1054 | 1.4865 | 0.06 | 0.38 | North facing | None
276 |  | 1x27 | 4 | 471618.503 | 716528.887 | -37.6291 | 175.5756 | 20.6493 | 19.2 | 1.4493 | 0.06 |  | North facing | None
276 |  | 1x27 | 5 | 471618.503 | 716521.787 | -37.6292 | 175.5756 | 20.6564 | 19.1335 | 1.5228 | 0.06 |  | North facing | None
277 |  | 1x54 | 1 | 471618.503 | 716518.667 | -37.6292 | 175.5756 | 20.612 | 19.088 | 1.524 | 1.19 |  | South facing | None
277 |  | 1x54 | 2 | 471618.503 | 716512.968 | -37.6293 | 175.5756 | 20.4936 | 19.0056 | 1.488 | 1.19 |  | South facing | None
277 |  | 1x54 | 3 | 471618.503 | 716507.27 | -37.6293 | 175.5756 | 20.3752 | 18.9189 | 1.4563 | 1.19 |  | South facing | None
277 |  | 1x54 | 4 | 471618.503 | 716501.271 | -37.6294 | 175.5756 | 20.2506 | 18.7512 | 1.4994 | 1.19 |  | South facing | None
277 |  | 1x54 | 5 | 471618.503 | 716495.272 | -37.6294 | 175.5756 | 20.126 | 18.6203 | 1.5057 | 1.19 |  | South facing | None
277 | #5-44 | 1x54 | 6 | 471618.503 | 716488.974 | -37.6295 | 175.5756 | 19.9952 | 18.4588 | 1.5014 | 0.61 | -1.8 | South facing | None
277 |  | 1x54 | 7 | 471618.503 | 716482.664 | -37.6295 | 175.5756 | 20.062 | 18.2845 | 1.7776 | 0.61 |  | South facing | None
277 |  | 1x54 | 8 | 471618.503 | 716476.665 | -37.6296 | 175.5756 | 20.1257 | 18.3765 | 1.7492 | 0.61 |  | South facing | None
277 |  | 1x54 | 9 | 471618.503 | 716470.665 | -37.6297 | 175.5756 | 20.1894 | 18.5405 | 1.6489 | 0.61 |  | South facing | None
277 |  | 1x54 | 10 | 471618.503 | 716464.965 | -37.6297 | 175.5756 | 20.2499 | 18.6916 | 1.5584 | 0.61 |  | South facing | None
277 |  | 1x54 | 11 | 471618.503 | 716459.266 | -37.6298 | 175.5756 | 20.3104 | 18.7736 | 1.5368 | 0.61 |  | South facing | None
278 |  | 1x14 | 1 | 471624.103 | 716540.138 | -37.629 | 175.5756 | 20.6468 | 19.0998 | 1.547 | 0.5 |  | North facing | None
278 | #5-42 | 1x14 | 2 | 471624.103 | 716533.438 | -37.6291 | 175.5756 | 20.7053 | 19.1688 | 1.5015 | 0.1 | 0.4 | North facing | None
278 |  | 1x14 | 3 | 471624.103 | 716526.74 | -37.6291 | 175.5756 | 20.7166 | 19.2 | 1.5166 | 0.1 |  | North facing | None
279 |  | 1x54 | 1 | 471624.103 | 716522.51 | -37.6292 | 175.5756 | 20.6798 | 19.1588 | 1.521 | 1.03 |  | South facing | None
279 |  | 1x54 | 2 | 471624.103 | 716516.811 | -37.6292 | 175.5756 | 20.5778 | 19.1113 | 1.4665 | 1.03 |  | South facing | None
279 |  | 1x54 | 3 | 471624.103 | 716511.112 | -37.6293 | 175.5756 | 20.4758 | 19.0246 | 1.4511 | 1.03 |  | South facing | None
279 |  | 1x54 | 4 | 471624.103 | 716505.113 | -37.6293 | 175.5756 | 20.3684 | 18.8993 | 1.4691 | 1.03 |  | South facing | None
279 |  | 1x54 | 5 | 471624.103 | 716499.114 | -37.6294 | 175.5756 | 20.261 | 18.7542 | 1.5068 | 1.03 |  | South facing | None
279 | #5-45 | 1x54 | 6 | 471624.103 | 716492.815 | -37.6295 | 175.5756 | 20.1483 | 18.6119 | 1.5014 | 0.21 | -1.23 | South facing | None
279 |  | 1x54 | 7 | 471624.103 | 716486.508 | -37.6295 | 175.5756 | 20.1712 | 18.4318 | 1.7394 | 0.21 |  | South facing | None
279 |  | 1x54 | 8 | 471624.103 | 716480.509 | -37.6296 | 175.5756 | 20.193 | 18.35 | 1.843 | 0.21 |  | South facing | None
279 |  | 1x54 | 9 | 471624.103 | 716474.509 | -37.6296 | 175.5756 | 20.2148 | 18.4473 | 1.7675 | 0.21 |  | South facing | None
279 |  | 1x54 | 10 | 471624.103 | 716468.809 | -37.6297 | 175.5756 | 20.2356 | 18.5835 | 1.6521 | 0.21 |  | South facing | None
279 |  | 1x54 | 11 | 471624.103 | 716463.109 | -37.6297 | 175.5756 | 20.2563 | 18.6993 | 1.5571 | 0.21 |  | South facing | None
280 |  | 1x14 | 1 | 471629.703 | 716543.979 | -37.629 | 175.5757 | 20.6269 | 19.0811 | 1.5458 | 0.94 |  | North facing | None
280 | #5-43 | 1x14 | 2 | 471629.703 | 716537.28 | -37.6291 | 175.5757 | 20.7364 | 19.1999 | 1.5015 | 0.57 | 0.36 | North facing | None
280 |  | 1x14 | 3 | 471629.703 | 716530.582 | -37.6291 | 175.5757 | 20.8035 | 19.2669 | 1.5366 | 0.57 |  | North facing | None
281 |  | 1x54 | 1 | 471629.703 | 716526.354 | -37.6292 | 175.5757 | 20.7987 | 19.3 | 1.4987 | 0.88 |  | South facing | None
281 |  | 1x54 | 2 | 471629.703 | 716520.655 | -37.6292 | 175.5757 | 20.7115 | 19.1818 | 1.5297 | 0.88 |  | South facing | None
281 |  | 1x54 | 3 | 471629.703 | 716514.955 | -37.6293 | 175.5757 | 20.6243 | 19.0901 | 1.5342 | 0.88 |  | South facing | None
281 |  | 1x54 | 4 | 471629.703 | 716508.956 | -37.6293 | 175.5757 | 20.5325 | 19.0027 | 1.5297 | 0.88 |  | South facing | None
281 |  | 1x54 | 5 | 471629.703 | 716502.957 | -37.6294 | 175.5757 | 20.4407 | 18.9057 | 1.535 | 0.88 |  | South facing | None
281 | #5-46 | 1x54 | 6 | 471629.703 | 716496.657 | -37.6294 | 175.5757 | 20.3443 | 18.8078 | 1.5015 | 0.34 | -0.53 | South facing | None
281 |  | 1x54 | 7 | 471629.703 | 716490.355 | -37.6295 | 175.5757 | 20.3066 | 18.6756 | 1.631 | 0.34 |  | South facing | None
281 |  | 1x54 | 8 | 471629.703 | 716484.355 | -37.6295 | 175.5757 | 20.2707 | 18.4269 | 1.8439 | 0.34 |  | South facing | None
281 |  | 1x54 | 9 | 471629.703 | 716478.355 | -37.6296 | 175.5757 | 20.2349 | 18.35 | 1.8849 | 0.34 |  | South facing | None
281 |  | 1x54 | 10 | 471629.703 | 716472.655 | -37.6296 | 175.5757 | 20.2008 | 18.4503 | 1.7505 | 0.34 |  | South facing | None
281 |  | 1x54 | 11 | 471629.703 | 716466.955 | -37.6297 | 175.5757 | 20.1667 | 18.5819 | 1.5848 | 0.34 |  | South facing | None
282 |  | 1x54 | 1 | 471635.303 | 716530.192 | -37.6291 | 175.5758 | 20.7032 | 19.2028 | 1.5004 | 0.51 |  | South facing | None
282 |  | 1x54 | 2 | 471635.303 | 716524.492 | -37.6292 | 175.5758 | 20.6529 | 19.2239 | 1.429 | 0.51 |  | South facing | None
282 |  | 1x54 | 3 | 471635.303 | 716518.792 | -37.6292 | 175.5758 | 20.6025 | 19.1576 | 1.4449 | 0.51 |  | South facing | None
282 |  | 1x54 | 4 | 471635.303 | 716512.792 | -37.6293 | 175.5758 | 20.5495 | 19.0482 | 1.5013 | 0.51 |  | South facing | None
282 |  | 1x54 | 5 | 471635.303 | 716506.793 | -37.6293 | 175.5758 | 20.4965 | 18.9684 | 1.5282 | 0.51 |  | South facing | None
282 | #5-47 | 1x54 | 6 | 471635.303 | 716500.493 | -37.6294 | 175.5758 | 20.4409 | 18.9044 | 1.5015 | 0.82 | 0.31 | South facing | None
282 |  | 1x54 | 7 | 471635.303 | 716494.195 | -37.6294 | 175.5758 | 20.3508 | 18.8382 | 1.5126 | 0.82 |  | South facing | None
282 |  | 1x54 | 8 | 471635.303 | 716488.196 | -37.6295 | 175.5758 | 20.265 | 18.6828 | 1.5822 | 0.82 |  | South facing | None
282 |  | 1x54 | 9 | 471635.303 | 716482.196 | -37.6296 | 175.5758 | 20.1791 | 18.4706 | 1.7086 | 0.82 |  | South facing | None
282 |  | 1x54 | 10 | 471635.303 | 716476.497 | -37.6296 | 175.5758 | 20.0976 | 18.35 | 1.7476 | 0.82 |  | South facing | None
282 |  | 1x54 | 11 | 471635.303 | 716470.797 | -37.6297 | 175.5758 | 20.016 | 18.4063 | 1.6097 | 0.82 |  | South facing | None
283 |  | 1x14 | 1 | 471640.903 | 716520.643 | -37.6292 | 175.5758 | 20.6102 | 19.08 | 1.5302 | 0.23 |  | South facing | None
283 | #5-48 | 1x14 | 2 | 471640.903 | 716513.944 | -37.6293 | 175.5758 | 20.5831 | 19.0466 | 1.5015 | 0.61 | 0.38 | South facing | None
283 |  | 1x14 | 3 | 471640.903 | 716507.246 | -37.6293 | 175.5758 | 20.5115 | 18.9819 | 1.5296 | 0.61 |  | South facing | None
284 |  | 1x27 | 1 | 471640.903 | 716502.901 | -37.6294 | 175.5758 | 20.4621 | 18.9166 | 1.5455 | 0.64 |  | South facing | None
284 |  | 1x27 | 2 | 471640.903 | 716495.802 | -37.6294 | 175.5758 | 20.3826 | 18.8444 | 1.5382 | 0.64 |  | South facing | None
284 | #5-50 | 1x27 | 3 | 471640.903 | 716488.302 | -37.6295 | 175.5758 | 20.2987 | 18.7622 | 1.4865 | 1.54 | 0.9 | South facing | None
284 |  | 1x27 | 4 | 471640.903 | 716480.81 | -37.6296 | 175.5758 | 20.0976 | 18.5987 | 1.4989 | 1.54 |  | South facing | None
284 |  | 1x27 | 5 | 471640.903 | 716473.712 | -37.6296 | 175.5758 | 19.9072 | 18.35 | 1.5572 | 1.54 |  | South facing | None
285 |  | 1x14 | 1 | 471646.503 | 716524.54 | -37.6292 | 175.5759 | 20.5217 | 18.9855 | 1.5361 | 0.02 |  | South facing | None
285 | #5-49 | 1x14 | 2 | 471646.503 | 716517.84 | -37.6292 | 175.5759 | 20.5189 | 18.9824 | 1.5015 | 0.16 | 0.13 | South facing | None
285 |  | 1x14 | 3 | 471646.503 | 716511.14 | -37.6293 | 175.5759 | 20.5005 | 18.9652 | 1.5353 | 0.16 |  | South facing | None
286 |  | 1x27 | 1 | 471646.503 | 716506.797 | -37.6293 | 175.5759 | 20.4758 | 18.944 | 1.5318 | 0.52 |  | South facing | None
286 |  | 1x27 | 2 | 471646.503 | 716499.698 | -37.6294 | 175.5759 | 20.4118 | 18.85 | 1.5618 | 0.52 |  | South facing | None
286 | #5-51 | 1x27 | 3 | 471646.503 | 716492.198 | -37.6295 | 175.5759 | 20.3442 | 18.8077 | 1.4865 | 1.06 | 0.54 | South facing | None
286 |  | 1x27 | 4 | 471646.503 | 716484.702 | -37.6295 | 175.5759 | 20.2059 | 18.7293 | 1.4766 | 1.06 |  | South facing | None
286 |  | 1x27 | 5 | 471646.503 | 716477.603 | -37.6296 | 175.5759 | 20.0748 | 18.5576 | 1.5172 | 1.06 |  | South facing | None
PV area #6 (Existing grade)
Table |  | Preset type | Pile | X | Y | Lat | Long | Z frame attach | Z terrain enter | Pile reveal length, m | Table slope, deg | Slope delta, deg | Table direction | Table fault
334 |  | 1x14 | 1 | 471455.41 | 716376.754 | -37.6305 | 175.5737 | 19.3705 | 17.8555 | 1.515 | 3.7 |  | South facing | None
334 | #6-1 | 1x14 | 2 | 471455.41 | 716370.068 | -37.6306 | 175.5737 | 18.9378 | 17.4021 | 1.5007 | 3.91 |  | South facing | None
334 |  | 1x14 | 3 | 471455.41 | 716363.385 | -37.6306 | 175.5737 | 18.4815 | 16.9055 | 1.5759 | 3.91 |  | South facing | None
335 |  | 1x14 | 1 | 471461.01 | 716379.178 | -37.6305 | 175.5738 | 19.9282 | 18.4409 | 1.4873 | 2.08 |  | South facing | None
335 | #6-2 | 1x14 | 2 | 471461.01 | 716372.482 | -37.6305 | 175.5738 | 19.6853 | 18.25 | 1.4002 | 3.98 |  | South facing | None
335 |  | 1x14 | 3 | 471461.01 | 716365.809 | -37.6306 | 175.5738 | 19.2209 | 17.7639 | 1.457 | 3.98 |  | South facing | None
336 |  | 1x27 | 1 | 471466.61 | 716382.634 | -37.6304 | 175.5738 | 19.867 | 18.3566 | 1.5105 | 1.3 |  | South facing | None
336 |  | 1x27 | 2 | 471466.61 | 716375.536 | -37.6305 | 175.5738 | 19.7058 | 18.3121 | 1.3936 | 1.3 |  | South facing | None
336 | #6-3 | 1x27 | 3 | 471466.61 | 716368.037 | -37.6306 | 175.5738 | 19.5354 | 17.9993 | 1.4861 | 3.29 | 1.99 | South facing | None
336 |  | 1x27 | 4 | 471466.61 | 716360.561 | -37.6306 | 175.5738 | 19.105 | 17.4204 | 1.6846 | 3.29 |  | South facing | None
336 |  | 1x27 | 5 | 471466.61 | 716353.472 | -37.6307 | 175.5738 | 18.6971 | 17.1496 | 1.5475 | 3.29 |  | South facing | None
337 |  | 1x14 | 1 | 471466.61 | 716350.339 | -37.6307 | 175.5738 | 18.4772 | 16.974 | 1.5032 | 4.56 |  | South facing | None
337 | #6-8 | 1x14 | 2 | 471466.61 | 716343.661 | -37.6308 | 175.5738 | 17.9442 | 16.3729 | 1.5363 | 2.66 |  | South facing | None
337 |  | 1x14 | 3 | 471466.61 | 716336.958 | -37.6309 | 175.5738 | 17.6324 | 15.9543 | 1.6781 | 2.66 |  | South facing | None
338 |  | 1x27 | 1 | 471472.21 | 716383.871 | -37.6304 | 175.5739 | 19.6999 | 18.2542 | 1.4457 | 1.07 |  | South facing | None
338 |  | 1x27 | 2 | 471472.21 | 716376.772 | -37.6305 | 175.5739 | 19.5674 | 18.2645 | 1.3029 | 1.07 |  | South facing | None
338 | #6-4 | 1x27 | 3 | 471472.21 | 716369.273 | -37.6306 | 175.5739 | 19.4275 | 17.8911 | 1.4863 | 1 | -0.06 | South facing | None
338 |  | 1x27 | 4 | 471472.21 | 716361.774 | -37.6306 | 175.5739 | 19.296 | 17.8283 | 1.4677 | 1 |  | South facing | None
338 |  | 1x27 | 5 | 471472.21 | 716354.675 | -37.6307 | 175.5739 | 19.1715 | 17.6512 | 1.5203 | 1 |  | South facing | None
339 |  | 1x14 | 1 | 471472.21 | 716351.545 | -37.6307 | 175.5739 | 19.0249 | 17.514 | 1.5108 | 3.51 |  | South facing | None
339 | #6-9 | 1x14 | 2 | 471472.21 | 716344.858 | -37.6308 | 175.5739 | 18.6148 | 17.0791 | 1.5007 | 1.82 |  | South facing | None
339 |  | 1x14 | 3 | 471472.21 | 716338.152 | -37.6308 | 175.5739 | 18.4013 | 16.7793 | 1.622 | 1.82 |  | South facing | None
340 |  | 1x27 | 1 | 471477.81 | 716386.165 | -37.6304 | 175.574 | 19.8608 | 18.4094 | 1.4514 | 0.64 |  | South facing | None
340 |  | 1x27 | 2 | 471477.81 | 716379.066 | -37.6305 | 175.574 | 19.7813 | 18.4089 | 1.3724 | 0.64 |  | South facing | None
340 | #6-5 | 1x27 | 3 | 471477.81 | 716371.566 | -37.6305 | 175.574 | 19.6973 | 18.1608 | 1.4865 | 0.03 | -0.67 | South facing | None
340 |  | 1x27 | 4 | 471477.81 | 716364.062 | -37.6306 | 175.574 | 19.7014 | 18.2693 | 1.4321 | 0.03 |  | South facing | None
340 |  | 1x27 | 5 | 471477.81 | 716356.962 | -37.6307 | 175.574 | 19.7053 | 18.1894 | 1.5159 | 0.03 |  | South facing | None
341 |  | 1x27 | 1 | 471477.81 | 716353.736 | -37.6307 | 175.574 | 19.635 | 18.0941 | 1.5409 | 1.65 |  | South facing | None
341 |  | 1x27 | 2 | 471477.81 | 716346.639 | -37.6308 | 175.574 | 19.43 | 17.7394 | 1.6906 | 1.65 |  | South facing | None
341 | #6-10 | 1x27 | 3 | 471477.81 | 716339.142 | -37.6308 | 175.574 | 19.2135 | 17.6766 | 1.4869 | 1.04 | -0.62 | South facing | None
341 |  | 1x27 | 4 | 471477.81 | 716331.64 | -37.6309 | 175.574 | 19.0779 | 17.6845 | 1.3934 | 1.04 |  | South facing | None
341 |  | 1x27 | 5 | 471477.81 | 716324.541 | -37.631 | 175.574 | 18.9496 | 17.4321 | 1.5175 | 1.04 |  | South facing | None
342 |  | 1x27 | 1 | 471483.41 | 716388.336 | -37.6304 | 175.574 | 19.9399 | 18.4505 | 1.4894 | 0.26 |  | North facing | None
342 |  | 1x27 | 2 | 471483.41 | 716381.237 | -37.6305 | 175.574 | 19.9717 | 18.5 | 1.4716 | 0.26 |  | North facing | None
342 | #6-6 | 1x27 | 3 | 471483.41 | 716373.737 | -37.6305 | 175.574 | 20.0051 | 18.4686 | 1.4865 | 0.19 | 0.06 | North facing | None
342 |  | 1x27 | 4 | 471483.41 | 716366.237 | -37.6306 | 175.574 | 20.0302 | 18.5701 | 1.4601 | 0.19 |  | North facing | None
342 |  | 1x27 | 5 | 471483.41 | 716359.137 | -37.6307 | 175.574 | 20.0539 | 18.5342 | 1.5197 | 0.19 |  | North facing | None
343 |  | 1x27 | 1 | 471483.41 | 716355.909 | -37.6307 | 175.574 | 20.0113 | 18.476 | 1.5353 | 1.18 |  | South facing | None
343 |  | 1x27 | 2 | 471483.41 | 716348.81 | -37.6308 | 175.574 | 19.8655 | 18.2562 | 1.6093 | 1.18 |  | South facing | None
343 | #6-11 | 1x27 | 3 | 471483.41 | 716341.312 | -37.6308 | 175.574 | 19.7114 | 18.1745 | 1.4869 | 1.2 | 0.02 | South facing | None
343 |  | 1x27 | 4 | 471483.41 | 716333.814 | -37.6309 | 175.574 | 19.5543 | 18.2836 | 1.2707 | 1.2 |  | South facing | None
343 |  | 1x27 | 5 | 471483.41 | 716326.715 | -37.631 | 175.574 | 19.4055 | 17.9119 | 1.4936 | 1.2 |  | South facing | None
344 |  | 1x14 | 1 | 471483.41 | 716323.566 | -37.631 | 175.574 | 19.3315 | 17.7279 | 1.6036 | 0.66 |  | South facing | None
344 | #6-15 | 1x14 | 2 | 471483.41 | 716316.866 | -37.631 | 175.574 | 19.2543 | 17.7179 | 1.5014 | 1.62 | 0.96 | South facing | None
344 |  | 1x14 | 3 | 471483.41 | 716310.174 | -37.6311 | 175.574 | 19.0647 | 17.4726 | 1.5921 | 1.62 |  | South facing | None
345 |  | 1x27 | 1 | 471489.01 | 716390.512 | -37.6304 | 175.5741 | 19.9716 | 18.3624 | 1.6092 | 0.36 |  | North facing | None
345 |  | 1x27 | 2 | 471489.01 | 716383.412 | -37.6304 | 175.5741 | 20.0156 | 18.4228 | 1.5929 | 0.36 |  | North facing | None
345 | #6-7 | 1x27 | 3 | 471489.01 | 716375.913 | -37.6305 | 175.5741 | 20.0621 | 18.5257 | 1.4865 | 0.07 | 0.28 | North facing | None
345 |  | 1x27 | 4 | 471489.01 | 716368.414 | -37.6306 | 175.5741 | 20.0717 | 18.6 | 1.4717 | 0.07 |  | North facing | None
345 |  | 1x27 | 5 | 471489.01 | 716361.314 | -37.6306 | 175.5741 | 20.0808 | 18.555 | 1.5257 | 0.07 |  | North facing | None
346 |  | 1x27 | 1 | 471489.01 | 716358.08 | -37.6307 | 175.5741 | 20.0645 | 18.5182 | 1.5463 | 0.35 |  | South facing | None
346 |  | 1x27 | 2 | 471489.01 | 716350.981 | -37.6307 | 175.5741 | 20.0213 | 18.4184 | 1.603 | 0.35 |  | South facing | None
346 | #6-12 | 1x27 | 3 | 471489.01 | 716343.481 | -37.6308 | 175.5741 | 19.9757 | 18.4392 | 1.4866 | 1.2 | 0.86 | South facing | None
346 |  | 1x27 | 4 | 471489.01 | 716335.987 | -37.6309 | 175.5741 | 19.8182 | 18.4872 | 1.331 | 1.2 |  | South facing | None
346 |  | 1x27 | 5 | 471489.01 | 716328.888 | -37.6309 | 175.5741 | 19.6691 | 18.1673 | 1.5018 | 1.2 |  | South facing | None
347 |  | 1x14 | 1 | 471489.01 | 716325.737 | -37.631 | 175.5741 | 19.6076 | 18.0065 | 1.6011 | 0.37 |  | South facing | None
347 | #6-16 | 1x14 | 2 | 471489.01 | 716319.037 | -37.631 | 175.5741 | 19.5644 | 18.0279 | 1.5015 | 0.69 | 0.32 | South facing | None
347 |  | 1x14 | 3 | 471489.01 | 716312.34 | -37.6311 | 175.5741 | 19.4841 | 17.9617 | 1.5223 | 0.69 |  | South facing | None
348 |  | 1x54 | 1 | 471494.61 | 716392.801 | -37.6304 | 175.5742 | 20.0876 | 18.5427 | 1.5449 | 0.03 |  | North facing | None
348 |  | 1x54 | 2 | 471494.61 | 716387.101 | -37.6304 | 175.5742 | 20.0909 | 18.432 | 1.6588 | 0.03 |  | North facing | None
348 |  | 1x54 | 3 | 471494.61 | 716381.401 | -37.6305 | 175.5742 | 20.0942 | 18.3606 | 1.7335 | 0.03 |  | North facing | None
348 |  | 1x54 | 4 | 471494.61 | 716375.401 | -37.6305 | 175.5742 | 20.0977 | 18.3543 | 1.7434 | 0.03 |  | North facing | None
348 |  | 1x54 | 5 | 471494.61 | 716369.401 | -37.6306 | 175.5742 | 20.1011 | 18.5973 | 1.5038 | 0.03 |  | North facing | None
348 | #6-13 | 1x54 | 6 | 471494.61 | 716363.101 | -37.6306 | 175.5742 | 20.1048 | 18.5683 | 1.5015 | 0.45 | 0.49 | North facing | None
348 |  | 1x54 | 7 | 471494.61 | 716356.804 | -37.6307 | 175.5742 | 20.055 | 18.5103 | 1.5447 | 0.45 |  | North facing | None
348 |  | 1x54 | 8 | 471494.61 | 716350.804 | -37.6307 | 175.5742 | 20.0075 | 18.4757 | 1.5318 | 0.45 |  | North facing | None
348 |  | 1x54 | 9 | 471494.61 | 716344.804 | -37.6308 | 175.5742 | 19.9601 | 18.5 | 1.4601 | 0.45 |  | North facing | None
348 |  | 1x54 | 10 | 471494.61 | 716339.104 | -37.6308 | 175.5742 | 19.915 | 18.4557 | 1.4593 | 0.45 |  | North facing | None
348 |  | 1x54 | 11 | 471494.61 | 716333.405 | -37.6309 | 175.5742 | 19.8699 | 18.3732 | 1.4967 | 0.45 |  | North facing | None
349 |  | 1x27 | 1 | 471494.61 | 716329.075 | -37.6309 | 175.5742 | 19.8564 | 18.2443 | 1.6121 | 0.45 |  | North facing | None
349 |  | 1x27 | 2 | 471494.61 | 716321.975 | -37.631 | 175.5742 | 19.9126 | 18.379 | 1.5336 | 0.45 |  | North facing | None
349 | #6-17 | 1x27 | 3 | 471494.61 | 716314.475 | -37.6311 | 175.5742 | 19.9721 | 18.4356 | 1.4865 | 1.38 | 1.84 | North facing | None
349 |  | 1x27 | 4 | 471494.61 | 716306.987 | -37.6311 | 175.5742 | 19.791 | 18.2943 | 1.4967 | 1.38 |  | North facing | None
349 |  | 1x27 | 5 | 471494.61 | 716299.889 | -37.6312 | 175.5742 | 19.6195 | 18.0582 | 1.5613 | 1.38 |  | North facing | None
350 |  | 1x54 | 1 | 471500.21 | 716394.976 | -37.6303 | 175.5742 | 20.0932 | 18.5507 | 1.5425 | 0.21 |  | North facing | None
350 |  | 1x54 | 2 | 471500.21 | 716389.276 | -37.6304 | 175.5742 | 20.1138 | 18.5708 | 1.5429 | 0.21 |  | North facing | None
350 |  | 1x54 | 3 | 471500.21 | 716383.576 | -37.6304 | 175.5742 | 20.1343 | 18.5109 | 1.6235 | 0.21 |  | North facing | None
350 |  | 1x54 | 4 | 471500.21 | 716377.576 | -37.6305 | 175.5742 | 20.156 | 18.3281 | 1.8278 | 0.21 |  | North facing | None
350 |  | 1x54 | 5 | 471500.21 | 716371.577 | -37.6305 | 175.5742 | 20.1776 | 18.6055 | 1.5721 | 0.21 |  | North facing | None
350 | #6-14 | 1x54 | 6 | 471500.21 | 716365.277 | -37.6306 | 175.5742 | 20.2003 | 18.6638 | 1.5015 | 0.54 | 0.75 | North facing | None
350 |  | 1x54 | 7 | 471500.21 | 716358.981 | -37.6307 | 175.5742 | 20.1411 | 18.5954 | 1.5457 | 0.54 |  | North facing | None
350 |  | 1x54 | 8 | 471500.21 | 716352.981 | -37.6307 | 175.5742 | 20.0847 | 18.522 | 1.5627 | 0.54 |  | North facing | None
350 |  | 1x54 | 9 | 471500.21 | 716346.981 | -37.6308 | 175.5742 | 20.0282 | 18.5423 | 1.486 | 0.54 |  | North facing | None
350 |  | 1x54 | 10 | 471500.21 | 716341.282 | -37.6308 | 175.5742 | 19.9746 | 18.4827 | 1.4919 | 0.54 |  | North facing | None
350 |  | 1x54 | 11 | 471500.21 | 716335.582 | -37.6309 | 175.5742 | 19.921 | 18.4385 | 1.4825 | 0.54 |  | North facing | None
351 |  | 1x27 | 1 | 471500.21 | 716331.249 | -37.6309 | 175.5742 | 19.9198 | 18.3039 | 1.6159 | 1 |  | North facing | None
351 |  | 1x27 | 2 | 471500.21 | 716324.15 | -37.631 | 175.5742 | 20.0432 | 18.5281 | 1.5151 | 1 |  | North facing | None
351 | #6-18 | 1x27 | 3 | 471500.21 | 716316.651 | -37.631 | 175.5742 | 20.1736 | 18.6371 | 1.4865 | 0.29 | 1.28 | North facing | None
351 |  | 1x27 | 4 | 471500.21 | 716309.158 | -37.6311 | 175.5742 | 20.1358 | 18.6799 | 1.4559 | 0.29 |  | North facing | None
351 |  | 1x27 | 5 | 471500.21 | 716302.058 | -37.6312 | 175.5742 | 20.1 | 18.5814 | 1.5186 | 0.29 |  | North facing | None
352 |  | 1x81 | 1 | 471505.81 | 716397.29 | -37.6303 | 175.5743 | 20.1527 | 18.6334 | 1.5193 | 0.08 |  | South facing | None
352 |  | 1x81 | 2 | 471505.81 | 716392.09 | -37.6304 | 175.5743 | 20.1452 | 18.6517 | 1.4935 | 0.08 |  | South facing | None
352 |  | 1x81 | 3 | 471505.81 | 716386.89 | -37.6304 | 175.5743 | 20.1377 | 18.54 | 1.5977 | 0.08 |  | South facing | None
352 |  | 1x81 | 4 | 471505.81 | 716381.19 | -37.6305 | 175.5743 | 20.1295 | 18.2088 | 1.9208 | 0.08 |  | South facing | None
352 |  | 1x81 | 5 | 471505.81 | 716375.49 | -37.6305 | 175.5743 | 20.1213 | 18.5768 | 1.5446 | 0.08 |  | South facing | None
352 |  | 1x81 | 6 | 471505.81 | 716369.79 | -37.6306 | 175.5743 | 20.1131 | 18.7 | 1.4131 | 0.08 |  | South facing | None
352 |  | 1x81 | 7 | 471505.81 | 716363.79 | -37.6306 | 175.5743 | 20.1045 | 18.6942 | 1.4103 | 0.08 |  | South facing | None
352 |  | 1x81 | 8 | 471505.81 | 716357.79 | -37.6307 | 175.5743 | 20.0958 | 18.5922 | 1.5037 | 0.08 |  | South facing | None
352 | #6-19 | 1x81 | 9 | 471505.81 | 716351.29 | -37.6307 | 175.5743 | 20.0865 | 18.55 | 1.4865 | 0.16 | -0.24 | South facing | None
352 |  | 1x81 | 10 | 471505.81 | 716344.789 | -37.6308 | 175.5743 | 20.1044 | 18.5634 | 1.541 | 0.16 |  | South facing | None
352 |  | 1x81 | 11 | 471505.81 | 716338.789 | -37.6308 | 175.5743 | 20.121 | 18.4086 | 1.7124 | 0.16 |  | South facing | None
352 |  | 1x81 | 12 | 471505.81 | 716332.789 | -37.6309 | 175.5743 | 20.1376 | 18.168 | 1.9696 | 0.16 |  | South facing | None
352 |  | 1x81 | 13 | 471505.81 | 716327.089 | -37.6309 | 175.5743 | 20.1533 | 18.4676 | 1.6856 | 0.16 |  | South facing | None
352 |  | 1x81 | 14 | 471505.81 | 716321.389 | -37.631 | 175.5743 | 20.169 | 18.6351 | 1.5339 | 0.16 |  | South facing | None
352 |  | 1x81 | 15 | 471505.81 | 716315.689 | -37.6311 | 175.5743 | 20.1847 | 18.7 | 1.4847 | 0.16 |  | South facing | None
352 |  | 1x81 | 16 | 471505.81 | 716310.489 | -37.6311 | 175.5743 | 20.1991 | 18.7 | 1.4991 | 0.16 |  | South facing | None
352 |  | 1x81 | 17 | 471505.81 | 716305.289 | -37.6311 | 175.5743 | 20.2134 | 18.6835 | 1.5299 | 0.16 |  | South facing | None
353 |  | 1x81 | 1 | 471511.41 | 716399.445 | -37.6303 | 175.5744 | 20.2238 | 18.7121 | 1.5117 | 0.17 |  | South facing | None
353 |  | 1x81 | 2 | 471511.41 | 716394.245 | -37.6303 | 175.5744 | 20.2083 | 18.7268 | 1.4815 | 0.17 |  | South facing | None
353 |  | 1x81 | 3 | 471511.41 | 716389.045 | -37.6304 | 175.5744 | 20.1928 | 18.5744 | 1.6184 | 0.17 |  | South facing | None
353 |  | 1x81 | 4 | 471511.41 | 716383.345 | -37.6304 | 175.5744 | 20.1757 | 18.2135 | 1.9623 | 0.17 |  | South facing | None
353 |  | 1x81 | 5 | 471511.41 | 716377.645 | -37.6305 | 175.5744 | 20.1587 | 18.5586 | 1.6002 | 0.17 |  | South facing | None
353 |  | 1x81 | 6 | 471511.41 | 716371.945 | -37.6305 | 175.5744 | 20.1417 | 18.698 | 1.4437 | 0.17 |  | South facing | None
353 |  | 1x81 | 7 | 471511.41 | 716365.945 | -37.6306 | 175.5744 | 20.1238 | 18.6722 | 1.4516 | 0.17 |  | South facing | None
353 |  | 1x81 | 8 | 471511.41 | 716359.945 | -37.6307 | 175.5744 | 20.1059 | 18.5925 | 1.5134 | 0.17 |  | South facing | None
353 | #6-20 | 1x81 | 9 | 471511.41 | 716353.445 | -37.6307 | 175.5744 | 20.0865 | 18.55 | 1.4865 | 0.21 | -0.38 | South facing | None
353 |  | 1x81 | 10 | 471511.41 | 716346.943 | -37.6308 | 175.5744 | 20.1102 | 18.6 | 1.5102 | 0.21 |  | South facing | None
353 |  | 1x81 | 11 | 471511.41 | 716340.943 | -37.6308 | 175.5744 | 20.132 | 18.4684 | 1.6636 | 0.21 |  | South facing | None
353 |  | 1x81 | 12 | 471511.41 | 716334.943 | -37.6309 | 175.5744 | 20.1539 | 18.2 | 1.9539 | 0.21 |  | South facing | None
353 |  | 1x81 | 13 | 471511.41 | 716329.243 | -37.6309 | 175.5744 | 20.1747 | 18.4594 | 1.7153 | 0.21 |  | South facing | None
353 |  | 1x81 | 14 | 471511.41 | 716323.543 | -37.631 | 175.5744 | 20.1955 | 18.6508 | 1.5447 | 0.21 |  | South facing | None
353 |  | 1x81 | 15 | 471511.41 | 716317.843 | -37.631 | 175.5744 | 20.2162 | 18.6853 | 1.531 | 0.21 |  | South facing | None
353 |  | 1x81 | 16 | 471511.41 | 716312.643 | -37.6311 | 175.5744 | 20.2352 | 18.72 | 1.5152 | 0.21 |  | South facing | None
353 |  | 1x81 | 17 | 471511.41 | 716307.443 | -37.6311 | 175.5744 | 20.2541 | 18.7223 | 1.5318 | 0.21 |  | South facing | None
354 |  | 1x81 | 1 | 471517.01 | 716401.599 | -37.6303 | 175.5744 | 20.2699 | 18.7626 | 1.5073 | 0.23 |  | South facing | None
354 |  | 1x81 | 2 | 471517.01 | 716396.399 | -37.6303 | 175.5744 | 20.2494 | 18.7981 | 1.4513 | 0.23 |  | South facing | None
354 |  | 1x81 | 3 | 471517.01 | 716391.199 | -37.6304 | 175.5744 | 20.2289 | 18.6269 | 1.602 | 0.23 |  | South facing | None
354 |  | 1x81 | 4 | 471517.01 | 716385.499 | -37.6304 | 175.5744 | 20.2063 | 18.2164 | 1.99 | 0.23 |  | South facing | None
354 |  | 1x81 | 5 | 471517.01 | 716379.799 | -37.6305 | 175.5744 | 20.1838 | 18.5522 | 1.6316 | 0.23 |  | South facing | None
354 |  | 1x81 | 6 | 471517.01 | 716374.099 | -37.6305 | 175.5744 | 20.1613 | 18.7 | 1.4613 | 0.23 |  | South facing | None
354 |  | 1x81 | 7 | 471517.01 | 716368.1 | -37.6306 | 175.5744 | 20.1376 | 18.697 | 1.4406 | 0.23 |  | South facing | None
354 |  | 1x81 | 8 | 471517.01 | 716362.1 | -37.6306 | 175.5744 | 20.1139 | 18.6344 | 1.4795 | 0.23 |  | South facing | None
354 | #6-21 | 1x81 | 9 | 471517.01 | 716355.6 | -37.6307 | 175.5744 | 20.0883 | 18.5518 | 1.4865 | 0.3 | -0.52 | South facing | None
354 |  | 1x81 | 10 | 471517.01 | 716349.097 | -37.6308 | 175.5744 | 20.122 | 18.6364 | 1.4856 | 0.3 |  | South facing | None
354 |  | 1x81 | 11 | 471517.01 | 716343.097 | -37.6308 | 175.5744 | 20.1532 | 18.6066 | 1.5467 | 0.3 |  | South facing | None
354 |  | 1x81 | 12 | 471517.01 | 716337.097 | -37.6309 | 175.5744 | 20.1844 | 18.5339 | 1.6505 | 0.3 |  | South facing | None
354 |  | 1x81 | 13 | 471517.01 | 716331.397 | -37.6309 | 175.5744 | 20.214 | 18.575 | 1.639 | 0.3 |  | South facing | None
354 |  | 1x81 | 14 | 471517.01 | 716325.697 | -37.631 | 175.5744 | 20.2436 | 18.7 | 1.5436 | 0.3 |  | South facing | None
354 |  | 1x81 | 15 | 471517.01 | 716319.997 | -37.631 | 175.5744 | 20.2732 | 18.7014 | 1.5718 | 0.3 |  | South facing | None
354 |  | 1x81 | 16 | 471517.01 | 716314.797 | -37.6311 | 175.5744 | 20.3002 | 18.7449 | 1.5554 | 0.3 |  | South facing | None
354 |  | 1x81 | 17 | 471517.01 | 716309.597 | -37.6311 | 175.5744 | 20.3272 | 18.7898 | 1.5374 | 0.3 |  | South facing | None
355 |  | 1x81 | 1 | 471522.61 | 716403.753 | -37.6303 | 175.5745 | 20.3197 | 18.7985 | 1.5212 | 0.23 |  | South facing | None
355 |  | 1x81 | 2 | 471522.61 | 716398.553 | -37.6303 | 175.5745 | 20.2984 | 18.8 | 1.4985 | 0.23 |  | South facing | None
355 |  | 1x81 | 3 | 471522.61 | 716393.353 | -37.6304 | 175.5745 | 20.2772 | 18.6651 | 1.6122 | 0.23 |  | South facing | None
355 |  | 1x81 | 4 | 471522.61 | 716387.654 | -37.6304 | 175.5745 | 20.254 | 18.2395 | 2.0145 | 0.23 |  | South facing | None
355 |  | 1x81 | 5 | 471522.61 | 716381.954 | -37.6305 | 175.5745 | 20.2307 | 18.5501 | 1.6807 | 0.23 |  | South facing | None
355 |  | 1x81 | 6 | 471522.61 | 716376.254 | -37.6305 | 175.5745 | 20.2075 | 18.7063 | 1.5012 | 0.23 |  | South facing | None
355 |  | 1x81 | 7 | 471522.61 | 716370.254 | -37.6306 | 175.5745 | 20.183 | 18.6847 | 1.4984 | 0.23 |  | South facing | None
355 |  | 1x81 | 8 | 471522.61 | 716364.254 | -37.6306 | 175.5745 | 20.1585 | 18.6338 | 1.5247 | 0.23 |  | South facing | None
355 | #6-22 | 1x81 | 9 | 471522.61 | 716357.754 | -37.6307 | 175.5745 | 20.132 | 18.5955 | 1.4865 | 0.24 | -0.47 | South facing | None
355 |  | 1x81 | 10 | 471522.61 | 716351.251 | -37.6307 | 175.5745 | 20.1592 | 18.592 | 1.5672 | 0.24 |  | South facing | None
355 |  | 1x81 | 11 | 471522.61 | 716345.251 | -37.6308 | 175.5745 | 20.1842 | 18.6 | 1.5842 | 0.24 |  | South facing | None
355 |  | 1x81 | 12 | 471522.61 | 716339.251 | -37.6308 | 175.5745 | 20.2092 | 18.6 | 1.6092 | 0.24 |  | South facing | None
355 |  | 1x81 | 13 | 471522.61 | 716333.551 | -37.6309 | 175.5745 | 20.233 | 18.6666 | 1.5664 | 0.24 |  | South facing | None
355 |  | 1x81 | 14 | 471522.61 | 716327.852 | -37.6309 | 175.5745 | 20.2568 | 18.7 | 1.5568 | 0.24 |  | South facing | None
355 |  | 1x81 | 15 | 471522.61 | 716322.152 | -37.631 | 175.5745 | 20.2806 | 18.7 | 1.5806 | 0.24 |  | South facing | None
355 |  | 1x81 | 16 | 471522.61 | 716316.952 | -37.631 | 175.5745 | 20.3023 | 18.7464 | 1.5559 | 0.24 |  | South facing | None
355 |  | 1x81 | 17 | 471522.61 | 716311.752 | -37.6311 | 175.5745 | 20.324 | 18.7866 | 1.5374 | 0.24 |  | South facing | None
356 |  | 1x81 | 1 | 471528.21 | 716405.908 | -37.6302 | 175.5745 | 20.4095 | 18.8837 | 1.5258 | 0.34 |  | South facing | None
356 |  | 1x81 | 2 | 471528.21 | 716400.708 | -37.6303 | 175.5745 | 20.379 | 18.8614 | 1.5176 | 0.34 |  | South facing | None
356 |  | 1x81 | 3 | 471528.21 | 716395.508 | -37.6303 | 175.5745 | 20.3485 | 18.6557 | 1.6928 | 0.34 |  | South facing | None
356 |  | 1x81 | 4 | 471528.21 | 716389.808 | -37.6304 | 175.5745 | 20.315 | 18.1628 | 2.1522 | 0.34 |  | South facing | None
356 |  | 1x81 | 5 | 471528.21 | 716384.108 | -37.6304 | 175.5745 | 20.2816 | 18.5573 | 1.7243 | 0.34 |  | South facing | None
356 |  | 1x81 | 6 | 471528.21 | 716378.409 | -37.6305 | 175.5745 | 20.2481 | 18.75 | 1.4981 | 0.34 |  | South facing | None
356 |  | 1x81 | 7 | 471528.21 | 716372.409 | -37.6305 | 175.5745 | 20.2129 | 18.7178 | 1.495 | 0.34 |  | South facing | None
356 |  | 1x81 | 8 | 471528.21 | 716366.409 | -37.6306 | 175.5745 | 20.1777 | 18.6276 | 1.55 | 0.34 |  | South facing | None
356 | #6-23 | 1x81 | 9 | 471528.21 | 716359.909 | -37.6307 | 175.5745 | 20.1395 | 18.603 | 1.4865 | 0.17 | -0.51 | South facing | None
356 |  | 1x81 | 10 | 471528.21 | 716353.406 | -37.6307 | 175.5745 | 20.1592 | 18.65 | 1.5092 | 0.17 |  | South facing | None
356 |  | 1x81 | 11 | 471528.21 | 716347.406 | -37.6308 | 175.5745 | 20.1773 | 18.6304 | 1.5469 | 0.17 |  | South facing | None
356 |  | 1x81 | 12 | 471528.21 | 716341.406 | -37.6308 | 175.5745 | 20.1955 | 18.6 | 1.5955 | 0.17 |  | South facing | None
356 |  | 1x81 | 13 | 471528.21 | 716335.706 | -37.6309 | 175.5745 | 20.2127 | 18.6934 | 1.5192 | 0.17 |  | South facing | None
356 |  | 1x81 | 14 | 471528.21 | 716330.006 | -37.6309 | 175.5745 | 20.2299 | 18.7183 | 1.5116 | 0.17 |  | South facing | None
356 |  | 1x81 | 15 | 471528.21 | 716324.306 | -37.631 | 175.5745 | 20.2472 | 18.65 | 1.5972 | 0.17 |  | South facing | None
356 |  | 1x81 | 16 | 471528.21 | 716319.106 | -37.631 | 175.5745 | 20.2629 | 18.7 | 1.5629 | 0.17 |  | South facing | None
356 |  | 1x81 | 17 | 471528.21 | 716313.906 | -37.6311 | 175.5745 | 20.2786 | 18.7415 | 1.5371 | 0.17 |  | South facing | None
357 |  | 1x81 | 1 | 471533.81 | 716408.062 | -37.6302 | 175.5746 | 20.467 | 18.9496 | 1.5175 | 0.36 |  | South facing | None
357 |  | 1x81 | 2 | 471533.81 | 716402.862 | -37.6303 | 175.5746 | 20.4343 | 18.9289 | 1.5054 | 0.36 |  | South facing | None
357 |  | 1x81 | 3 | 471533.81 | 716397.663 | -37.6303 | 175.5746 | 20.4016 | 18.7515 | 1.6501 | 0.36 |  | South facing | None
357 |  | 1x81 | 4 | 471533.81 | 716391.963 | -37.6304 | 175.5746 | 20.3657 | 18.2651 | 2.1006 | 0.36 |  | South facing | None
357 |  | 1x81 | 5 | 471533.81 | 716386.263 | -37.6304 | 175.5746 | 20.3298 | 18.5894 | 1.7404 | 0.36 |  | South facing | None
357 |  | 1x81 | 6 | 471533.81 | 716380.563 | -37.6305 | 175.5746 | 20.2939 | 18.7658 | 1.5281 | 0.36 |  | South facing | None
357 |  | 1x81 | 7 | 471533.81 | 716374.563 | -37.6305 | 175.5746 | 20.2562 | 18.7481 | 1.5081 | 0.36 |  | South facing | None
357 |  | 1x81 | 8 | 471533.81 | 716368.563 | -37.6306 | 175.5746 | 20.2184 | 18.65 | 1.5684 | 0.36 |  | South facing | None
357 | #6-24 | 1x81 | 9 | 471533.81 | 716362.063 | -37.6306 | 175.5746 | 20.1775 | 18.641 | 1.4865 | 0.02 | -0.38 | South facing | None
357 |  | 1x81 | 10 | 471533.81 | 716355.561 | -37.6307 | 175.5746 | 20.1799 | 18.7007 | 1.4791 | 0.02 |  | South facing | None
357 |  | 1x81 | 11 | 471533.81 | 716349.561 | -37.6307 | 175.5746 | 20.1821 | 18.646 | 1.5361 | 0.02 |  | South facing | None
357 |  | 1x81 | 12 | 471533.81 | 716343.561 | -37.6308 | 175.5746 | 20.1843 | 18.6 | 1.5843 | 0.02 |  | South facing | None
357 |  | 1x81 | 13 | 471533.81 | 716337.861 | -37.6309 | 175.5746 | 20.1864 | 18.7274 | 1.459 | 0.02 |  | South facing | None
357 |  | 1x81 | 14 | 471533.81 | 716332.161 | -37.6309 | 175.5746 | 20.1884 | 18.7867 | 1.4017 | 0.02 |  | South facing | None
357 |  | 1x81 | 15 | 471533.81 | 716326.461 | -37.631 | 175.5746 | 20.1905 | 18.7282 | 1.4623 | 0.02 |  | South facing | None
357 |  | 1x81 | 16 | 471533.81 | 716321.261 | -37.631 | 175.5746 | 20.1924 | 18.6582 | 1.5343 | 0.02 |  | South facing | None
357 |  | 1x81 | 17 | 471533.81 | 716316.061 | -37.631 | 175.5746 | 20.1944 | 18.6504 | 1.5439 | 0.02 |  | South facing | None
358 |  | 1x81 | 1 | 471539.41 | 716410.216 | -37.6302 | 175.5747 | 20.4688 | 18.95 | 1.5189 | 0.31 |  | South facing | None
358 |  | 1x81 | 2 | 471539.41 | 716405.016 | -37.6302 | 175.5747 | 20.4407 | 18.95 | 1.4907 | 0.31 |  | South facing | None
358 |  | 1x81 | 3 | 471539.41 | 716399.816 | -37.6303 | 175.5747 | 20.4126 | 18.8809 | 1.5317 | 0.31 |  | South facing | None
358 |  | 1x81 | 4 | 471539.41 | 716394.116 | -37.6303 | 175.5747 | 20.3817 | 18.4588 | 1.9229 | 0.31 |  | South facing | None
358 |  | 1x81 | 5 | 471539.41 | 716388.416 | -37.6304 | 175.5747 | 20.3509 | 18.7163 | 1.6345 | 0.31 |  | South facing | None
358 |  | 1x81 | 6 | 471539.41 | 716382.717 | -37.6304 | 175.5747 | 20.32 | 18.8437 | 1.4764 | 0.31 |  | South facing | None
358 |  | 1x81 | 7 | 471539.41 | 716376.717 | -37.6305 | 175.5747 | 20.2876 | 18.7623 | 1.5253 | 0.31 |  | South facing | None
358 |  | 1x81 | 8 | 471539.41 | 716370.717 | -37.6306 | 175.5747 | 20.2551 | 18.65 | 1.6051 | 0.31 |  | South facing | None
358 | #6-25 | 1x81 | 9 | 471539.41 | 716364.217 | -37.6306 | 175.5747 | 20.2199 | 18.6834 | 1.4865 | 0.04 | -0.27 | South facing | None
358 |  | 1x81 | 10 | 471539.41 | 716357.715 | -37.6307 | 175.5747 | 20.2159 | 18.75 | 1.4659 | 0.04 |  | South facing | None
358 |  | 1x81 | 11 | 471539.41 | 716351.715 | -37.6307 | 175.5747 | 20.2122 | 18.732 | 1.4803 | 0.04 |  | South facing | None
358 |  | 1x81 | 12 | 471539.41 | 716345.715 | -37.6308 | 175.5747 | 20.2086 | 18.6028 | 1.6058 | 0.04 |  | South facing | None
358 |  | 1x81 | 13 | 471539.41 | 716340.015 | -37.6308 | 175.5747 | 20.2051 | 18.7628 | 1.4423 | 0.04 |  | South facing | None
358 |  | 1x81 | 14 | 471539.41 | 716334.315 | -37.6309 | 175.5747 | 20.2016 | 18.8 | 1.4016 | 0.04 |  | South facing | None
358 |  | 1x81 | 15 | 471539.41 | 716328.615 | -37.6309 | 175.5747 | 20.1981 | 18.7746 | 1.4235 | 0.04 |  | South facing | None
358 |  | 1x81 | 16 | 471539.41 | 716323.415 | -37.631 | 175.5747 | 20.1949 | 18.7014 | 1.4935 | 0.04 |  | South facing | None
358 |  | 1x81 | 17 | 471539.41 | 716318.215 | -37.631 | 175.5747 | 20.1917 | 18.6607 | 1.531 | 0.04 |  | South facing | None
359 |  | 1x81 | 1 | 471545.01 | 716412.37 | -37.6302 | 175.5747 | 20.4575 | 18.9486 | 1.5089 | 0.34 |  | South facing | None
359 |  | 1x81 | 2 | 471545.01 | 716407.171 | -37.6302 | 175.5747 | 20.4269 | 18.95 | 1.4768 | 0.34 |  | South facing | None
359 |  | 1x81 | 3 | 471545.01 | 716401.971 | -37.6303 | 175.5747 | 20.3962 | 18.8767 | 1.5195 | 0.34 |  | South facing | None
359 |  | 1x81 | 4 | 471545.01 | 716396.271 | -37.6303 | 175.5747 | 20.3626 | 18.487 | 1.8756 | 0.34 |  | South facing | None
359 |  | 1x81 | 5 | 471545.01 | 716390.571 | -37.6304 | 175.5747 | 20.3291 | 18.77 | 1.559 | 0.34 |  | South facing | None
359 |  | 1x81 | 6 | 471545.01 | 716384.871 | -37.6304 | 175.5747 | 20.2955 | 18.872 | 1.4235 | 0.34 |  | South facing | None
359 |  | 1x81 | 7 | 471545.01 | 716378.871 | -37.6305 | 175.5747 | 20.2601 | 18.7797 | 1.4805 | 0.34 |  | South facing | None
359 |  | 1x81 | 8 | 471545.01 | 716372.871 | -37.6305 | 175.5747 | 20.2248 | 18.65 | 1.5748 | 0.34 |  | South facing | None
359 | #6-26 | 1x81 | 9 | 471545.01 | 716366.371 | -37.6306 | 175.5747 | 20.1865 | 18.65 | 1.4865 | 0.06 | -0.4 | South facing | None
359 |  | 1x81 | 10 | 471545.01 | 716359.869 | -37.6307 | 175.5747 | 20.1935 | 18.727 | 1.4665 | 0.06 |  | South facing | None
359 |  | 1x81 | 11 | 471545.01 | 716353.869 | -37.6307 | 175.5747 | 20.1999 | 18.7236 | 1.4764 | 0.06 |  | South facing | None
359 |  | 1x81 | 12 | 471545.01 | 716347.869 | -37.6308 | 175.5747 | 20.2064 | 18.65 | 1.5564 | 0.06 |  | South facing | None
359 |  | 1x81 | 13 | 471545.01 | 716342.169 | -37.6308 | 175.5747 | 20.2125 | 18.7642 | 1.4483 | 0.06 |  | South facing | None
359 |  | 1x81 | 14 | 471545.01 | 716336.469 | -37.6309 | 175.5747 | 20.2186 | 18.8 | 1.4186 | 0.06 |  | South facing | None
359 |  | 1x81 | 15 | 471545.01 | 716330.769 | -37.6309 | 175.5747 | 20.2247 | 18.7751 | 1.4496 | 0.06 |  | South facing | None
359 |  | 1x81 | 16 | 471545.01 | 716325.569 | -37.631 | 175.5747 | 20.2303 | 18.7325 | 1.4978 | 0.06 |  | South facing | None
359 |  | 1x81 | 17 | 471545.01 | 716320.369 | -37.631 | 175.5747 | 20.2359 | 18.7 | 1.5359 | 0.06 |  | South facing | None
360 |  | 1x81 | 1 | 471550.61 | 716414.524 | -37.6302 | 175.5748 | 20.4317 | 18.9255 | 1.5062 | 0.23 |  | South facing | None
360 |  | 1x81 | 2 | 471550.61 | 716409.324 | -37.6302 | 175.5748 | 20.4107 | 18.95 | 1.4607 | 0.23 |  | South facing | None
360 |  | 1x81 | 3 | 471550.61 | 716404.124 | -37.6303 | 175.5748 | 20.3897 | 18.8463 | 1.5433 | 0.23 |  | South facing | None
360 |  | 1x81 | 4 | 471550.61 | 716398.424 | -37.6303 | 175.5748 | 20.3666 | 18.4968 | 1.8698 | 0.23 |  | South facing | None
360 |  | 1x81 | 5 | 471550.61 | 716392.724 | -37.6304 | 175.5748 | 20.3436 | 18.8002 | 1.5434 | 0.23 |  | South facing | None
360 |  | 1x81 | 6 | 471550.61 | 716387.024 | -37.6304 | 175.5748 | 20.3206 | 18.9113 | 1.4093 | 0.23 |  | South facing | None
360 |  | 1x81 | 7 | 471550.61 | 716381.024 | -37.6305 | 175.5748 | 20.2963 | 18.8413 | 1.455 | 0.23 |  | South facing | None
360 |  | 1x81 | 8 | 471550.61 | 716375.024 | -37.6305 | 175.5748 | 20.2721 | 18.65 | 1.6221 | 0.23 |  | South facing | None
360 | #6-27 | 1x81 | 9 | 471550.61 | 716368.524 | -37.6306 | 175.5748 | 20.2458 | 18.7093 | 1.4865 | 0.01 | -0.22 | South facing | None
360 |  | 1x81 | 10 | 471550.61 | 716362.023 | -37.6306 | 175.5748 | 20.2443 | 18.7071 | 1.5371 | 0.01 |  | South facing | None
360 |  | 1x81 | 11 | 471550.61 | 716356.023 | -37.6307 | 175.5748 | 20.2428 | 18.6501 | 1.5927 | 0.01 |  | South facing | None
360 |  | 1x81 | 12 | 471550.61 | 716350.023 | -37.6307 | 175.5748 | 20.2414 | 18.6655 | 1.5759 | 0.01 |  | South facing | None
360 |  | 1x81 | 13 | 471550.61 | 716344.323 | -37.6308 | 175.5748 | 20.24 | 18.7618 | 1.4782 | 0.01 |  | South facing | None
360 |  | 1x81 | 14 | 471550.61 | 716338.623 | -37.6308 | 175.5748 | 20.2387 | 18.7868 | 1.4518 | 0.01 |  | South facing | None
360 |  | 1x81 | 15 | 471550.61 | 716332.923 | -37.6309 | 175.5748 | 20.2373 | 18.7403 | 1.497 | 0.01 |  | South facing | None
360 |  | 1x81 | 16 | 471550.61 | 716327.723 | -37.6309 | 175.5748 | 20.236 | 18.7197 | 1.5164 | 0.01 |  | South facing | None
360 |  | 1x81 | 17 | 471550.61 | 716322.523 | -37.631 | 175.5748 | 20.2348 | 18.7019 | 1.5329 | 0.01 |  | South facing | None
361 |  | 1x81 | 1 | 471556.21 | 716416.678 | -37.6301 | 175.5749 | 20.4338 | 18.922 | 1.5117 | 0.27 |  | South facing | None
361 |  | 1x81 | 2 | 471556.21 | 716411.478 | -37.6302 | 175.5749 | 20.4097 | 18.95 | 1.4598 | 0.27 |  | South facing | None
361 |  | 1x81 | 3 | 471556.21 | 716406.278 | -37.6302 | 175.5749 | 20.3857 | 18.8413 | 1.5443 | 0.27 |  | South facing | None
361 |  | 1x81 | 4 | 471556.21 | 716400.578 | -37.6303 | 175.5749 | 20.3593 | 18.55 | 1.8093 | 0.27 |  | South facing | None
361 |  | 1x81 | 5 | 471556.21 | 716394.878 | -37.6303 | 175.5749 | 20.333 | 18.8555 | 1.4775 | 0.27 |  | South facing | None
361 |  | 1x81 | 6 | 471556.21 | 716389.179 | -37.6304 | 175.5749 | 20.3066 | 18.95 | 1.3566 | 0.27 |  | South facing | None
361 |  | 1x81 | 7 | 471556.21 | 716383.179 | -37.6304 | 175.5749 | 20.2788 | 18.8781 | 1.4007 | 0.27 |  | South facing | None
361 |  | 1x81 | 8 | 471556.21 | 716377.179 | -37.6305 | 175.5749 | 20.2511 | 18.6783 | 1.5727 | 0.27 |  | South facing | None
361 | #6-28 | 1x81 | 9 | 471556.21 | 716370.679 | -37.6306 | 175.5749 | 20.221 | 18.6845 | 1.4865 | 0.01 | -0.26 | South facing | None
361 |  | 1x81 | 10 | 471556.21 | 716364.177 | -37.6306 | 175.5749 | 20.2199 | 18.75 | 1.4699 | 0.01 |  | South facing | None
361 |  | 1x81 | 11 | 471556.21 | 716358.177 | -37.6307 | 175.5749 | 20.219 | 18.7086 | 1.5103 | 0.01 |  | South facing | None
361 |  | 1x81 | 12 | 471556.21 | 716352.177 | -37.6307 | 175.5749 | 20.218 | 18.65 | 1.568 | 0.01 |  | South facing | None
361 |  | 1x81 | 13 | 471556.21 | 716346.477 | -37.6308 | 175.5749 | 20.2171 | 18.7466 | 1.4705 | 0.01 |  | South facing | None
361 |  | 1x81 | 14 | 471556.21 | 716340.777 | -37.6308 | 175.5749 | 20.2162 | 18.7569 | 1.4593 | 0.01 |  | South facing | None
361 |  | 1x81 | 15 | 471556.21 | 716335.077 | -37.6309 | 175.5749 | 20.2153 | 18.7116 | 1.5036 | 0.01 |  | South facing | None
361 |  | 1x81 | 16 | 471556.21 | 716329.877 | -37.6309 | 175.5749 | 20.2144 | 18.7 | 1.5144 | 0.01 |  | South facing | None
361 |  | 1x81 | 17 | 471556.21 | 716324.677 | -37.631 | 175.5749 | 20.2136 | 18.6838 | 1.5298 | 0.01 |  | South facing | None
362 |  | 1x81 | 1 | 471561.81 | 716418.832 | -37.6301 | 175.5749 | 20.447 | 18.9151 | 1.532 | 0.26 |  | South facing | None
362 |  | 1x81 | 2 | 471561.81 | 716413.632 | -37.6302 | 175.5749 | 20.4232 | 18.9 | 1.5232 | 0.26 |  | South facing | None
362 |  | 1x81 | 3 | 471561.81 | 716408.432 | -37.6302 | 175.5749 | 20.3994 | 18.8526 | 1.5468 | 0.26 |  | South facing | None
362 |  | 1x81 | 4 | 471561.81 | 716402.733 | -37.6303 | 175.5749 | 20.3733 | 18.5582 | 1.8152 | 0.26 |  | South facing | None
362 |  | 1x81 | 5 | 471561.81 | 716397.033 | -37.6303 | 175.5749 | 20.3473 | 18.8824 | 1.4649 | 0.26 |  | South facing | None
362 |  | 1x81 | 6 | 471561.81 | 716391.333 | -37.6304 | 175.5749 | 20.3212 | 18.95 | 1.3712 | 0.26 |  | South facing | None
362 |  | 1x81 | 7 | 471561.81 | 716385.333 | -37.6304 | 175.5749 | 20.2937 | 18.8932 | 1.4005 | 0.26 |  | South facing | None
362 |  | 1x81 | 8 | 471561.81 | 716379.333 | -37.6305 | 175.5749 | 20.2662 | 18.7 | 1.5662 | 0.26 |  | South facing | None
362 | #6-29 | 1x81 | 9 | 471561.81 | 716372.833 | -37.6305 | 175.5749 | 20.2365 | 18.7 | 1.4865 | 0.03 | -0.29 | South facing | None
362 |  | 1x81 | 10 | 471561.81 | 716366.331 | -37.6306 | 175.5749 | 20.24 | 18.75 | 1.49 | 0.03 |  | South facing | None
362 |  | 1x81 | 11 | 471561.81 | 716360.331 | -37.6306 | 175.5749 | 20.2433 | 18.7207 | 1.5226 | 0.03 |  | South facing | None
362 |  | 1x81 | 12 | 471561.81 | 716354.331 | -37.6307 | 175.5749 | 20.2466 | 18.65 | 1.5966 | 0.03 |  | South facing | None
362 |  | 1x81 | 13 | 471561.81 | 716348.631 | -37.6308 | 175.5749 | 20.2497 | 18.7136 | 1.536 | 0.03 |  | South facing | None
362 |  | 1x81 | 14 | 471561.81 | 716342.931 | -37.6308 | 175.5749 | 20.2528 | 18.7445 | 1.5083 | 0.03 |  | South facing | None
362 |  | 1x81 | 15 | 471561.81 | 716337.231 | -37.6309 | 175.5749 | 20.2559 | 18.7 | 1.5559 | 0.03 |  | South facing | None
362 |  | 1x81 | 16 | 471561.81 | 716332.031 | -37.6309 | 175.5749 | 20.2587 | 18.7106 | 1.5481 | 0.03 |  | South facing | None
362 |  | 1x81 | 17 | 471561.81 | 716326.831 | -37.631 | 175.5749 | 20.2615 | 18.725 | 1.5366 | 0.03 |  | South facing | None
363 |  | 1x81 | 1 | 471567.41 | 716420.987 | -37.6301 | 175.575 | 20.4777 | 18.95 | 1.5276 | 0.3 |  | South facing | None
363 |  | 1x81 | 2 | 471567.41 | 716415.787 | -37.6301 | 175.575 | 20.4504 | 18.9286 | 1.5218 | 0.3 |  | South facing | None
363 |  | 1x81 | 3 | 471567.41 | 716410.587 | -37.6302 | 175.575 | 20.4231 | 18.8697 | 1.5534 | 0.3 |  | South facing | None
363 |  | 1x81 | 4 | 471567.41 | 716404.887 | -37.6302 | 175.575 | 20.3932 | 18.65 | 1.7432 | 0.3 |  | South facing | None
363 |  | 1x81 | 5 | 471567.41 | 716399.187 | -37.6303 | 175.575 | 20.3634 | 18.9105 | 1.4529 | 0.3 |  | South facing | None
363 |  | 1x81 | 6 | 471567.41 | 716393.487 | -37.6304 | 175.575 | 20.3335 | 18.95 | 1.3835 | 0.3 |  | South facing | None
363 |  | 1x81 | 7 | 471567.41 | 716387.487 | -37.6304 | 175.575 | 20.302 | 18.9185 | 1.3835 | 0.3 |  | South facing | None
363 |  | 1x81 | 8 | 471567.41 | 716381.487 | -37.6305 | 175.575 | 20.2706 | 18.7584 | 1.5122 | 0.3 |  | South facing | None
363 | #6-30 | 1x81 | 9 | 471567.41 | 716374.987 | -37.6305 | 175.575 | 20.2365 | 18.7 | 1.4865 | 0.06 | -0.36 | South facing | None
363 |  | 1x81 | 10 | 471567.41 | 716368.485 | -37.6306 | 175.575 | 20.2435 | 18.75 | 1.4935 | 0.06 |  | South facing | None
363 |  | 1x81 | 11 | 471567.41 | 716362.485 | -37.6306 | 175.575 | 20.2499 | 18.7331 | 1.5168 | 0.06 |  | South facing | None
363 |  | 1x81 | 12 | 471567.41 | 716356.485 | -37.6307 | 175.575 | 20.2564 | 18.6582 | 1.5982 | 0.06 |  | South facing | None
363 |  | 1x81 | 13 | 471567.41 | 716350.785 | -37.6307 | 175.575 | 20.2625 | 18.7116 | 1.5509 | 0.06 |  | South facing | None
363 |  | 1x81 | 14 | 471567.41 | 716345.085 | -37.6308 | 175.575 | 20.2686 | 18.75 | 1.5186 | 0.06 |  | South facing | None
363 |  | 1x81 | 15 | 471567.41 | 716339.385 | -37.6308 | 175.575 | 20.2747 | 18.7407 | 1.5341 | 0.06 |  | South facing | None
363 |  | 1x81 | 16 | 471567.41 | 716334.185 | -37.6309 | 175.575 | 20.2803 | 18.7574 | 1.5229 | 0.06 |  | South facing | None
363 |  | 1x81 | 17 | 471567.41 | 716328.985 | -37.6309 | 175.575 | 20.2859 | 18.75 | 1.5359 | 0.06 |  | South facing | None
364 |  | 1x81 | 1 | 471573.01 | 716423.141 | -37.6301 | 175.5751 | 20.4777 | 18.95 | 1.5276 | 0.3 |  | South facing | None
364 |  | 1x81 | 2 | 471573.01 | 716417.941 | -37.6301 | 175.5751 | 20.4504 | 18.95 | 1.5004 | 0.3 |  | South facing | None
364 |  | 1x81 | 3 | 471573.01 | 716412.741 | -37.6302 | 175.5751 | 20.4231 | 18.9019 | 1.5212 | 0.3 |  | South facing | None
364 |  | 1x81 | 4 | 471573.01 | 716407.041 | -37.6302 | 175.5751 | 20.3932 | 18.7072 | 1.686 | 0.3 |  | South facing | None
364 |  | 1x81 | 5 | 471573.01 | 716401.341 | -37.6303 | 175.5751 | 20.3634 | 18.8324 | 1.531 | 0.3 |  | South facing | None
364 |  | 1x81 | 6 | 471573.01 | 716395.641 | -37.6303 | 175.5751 | 20.3335 | 18.882 | 1.4514 | 0.3 |  | South facing | None
364 |  | 1x81 | 7 | 471573.01 | 716389.641 | -37.6304 | 175.5751 | 20.302 | 18.841 | 1.461 | 0.3 |  | South facing | None
364 |  | 1x81 | 8 | 471573.01 | 716383.641 | -37.6304 | 175.5751 | 20.2706 | 18.7459 | 1.5247 | 0.3 |  | South facing | None
364 | #6-31 | 1x81 | 9 | 471573.01 | 716377.141 | -37.6305 | 175.5751 | 20.2365 | 18.7 | 1.4865 | 0.09 | -0.39 | South facing | None
364 |  | 1x81 | 10 | 471573.01 | 716370.639 | -37.6306 | 175.5751 | 20.2471 | 18.7 | 1.5471 | 0.09 |  | South facing | None
364 |  | 1x81 | 11 | 471573.01 | 716364.639 | -37.6306 | 175.5751 | 20.2569 | 18.711 | 1.5459 | 0.09 |  | South facing | None
364 |  | 1x81 | 12 | 471573.01 | 716358.639 | -37.6307 | 175.5751 | 20.2666 | 18.7 | 1.5666 | 0.09 |  | South facing | None
364 |  | 1x81 | 13 | 471573.01 | 716352.939 | -37.6307 | 175.5751 | 20.2759 | 18.7032 | 1.5728 | 0.09 |  | South facing | None
364 |  | 1x81 | 14 | 471573.01 | 716347.239 | -37.6308 | 175.5751 | 20.2852 | 18.7378 | 1.5474 | 0.09 |  | South facing | None
364 |  | 1x81 | 15 | 471573.01 | 716341.539 | -37.6308 | 175.5751 | 20.2945 | 18.7597 | 1.5348 | 0.09 |  | South facing | None
364 |  | 1x81 | 16 | 471573.01 | 716336.339 | -37.6309 | 175.5751 | 20.303 | 18.8 | 1.503 | 0.09 |  | South facing | None
364 |  | 1x81 | 17 | 471573.01 | 716331.139 | -37.6309 | 175.5751 | 20.3114 | 18.7804 | 1.5311 | 0.09 |  | South facing | None
365 |  | 1x81 | 1 | 471578.61 | 716426.27 | -37.6301 | 175.5751 | 20.4786 | 18.95 | 1.5286 | 0.27 |  | South facing | None
365 |  | 1x81 | 2 | 471578.61 | 716421.07 | -37.6301 | 175.5751 | 20.4542 | 18.95 | 1.5042 | 0.27 |  | South facing | None
365 |  | 1x81 | 3 | 471578.61 | 716415.87 | -37.6301 | 175.5751 | 20.4298 | 18.8958 | 1.534 | 0.27 |  | South facing | None
365 |  | 1x81 | 4 | 471578.61 | 716410.17 | -37.6302 | 175.5751 | 20.4031 | 18.7038 | 1.6993 | 0.27 |  | South facing | None
365 |  | 1x81 | 5 | 471578.61 | 716404.47 | -37.6303 | 175.5751 | 20.3763 | 18.9066 | 1.4697 | 0.27 |  | South facing | None
365 |  | 1x81 | 6 | 471578.61 | 716398.77 | -37.6303 | 175.5751 | 20.3496 | 18.9113 | 1.4383 | 0.27 |  | South facing | None
365 |  | 1x81 | 7 | 471578.61 | 716392.77 | -37.6304 | 175.5751 | 20.3215 | 18.8315 | 1.49 | 0.27 |  | South facing | None
365 |  | 1x81 | 8 | 471578.61 | 716386.77 | -37.6304 | 175.5751 | 20.2933 | 18.7589 | 1.5344 | 0.27 |  | South facing | None
365 | #6-32 | 1x81 | 9 | 471578.61 | 716380.27 | -37.6305 | 175.5751 | 20.2628 | 18.7263 | 1.4865 | 0.13 | -0.4 | South facing | None
365 |  | 1x81 | 10 | 471578.61 | 716373.768 | -37.6305 | 175.5751 | 20.278 | 18.7646 | 1.5135 | 0.13 |  | South facing | None
365 |  | 1x81 | 11 | 471578.61 | 716367.768 | -37.6306 | 175.5751 | 20.2921 | 18.7148 | 1.5773 | 0.13 |  | South facing | None
365 |  | 1x81 | 12 | 471578.61 | 716361.768 | -37.6306 | 175.5751 | 20.3061 | 18.6551 | 1.651 | 0.13 |  | South facing | None
365 |  | 1x81 | 13 | 471578.61 | 716356.068 | -37.6307 | 175.5751 | 20.3194 | 18.6731 | 1.6463 | 0.13 |  | South facing | None
365 |  | 1x81 | 14 | 471578.61 | 716350.368 | -37.6307 | 175.5751 | 20.3328 | 18.7 | 1.6327 | 0.13 |  | South facing | None
365 |  | 1x81 | 15 | 471578.61 | 716344.668 | -37.6308 | 175.5751 | 20.3461 | 18.7169 | 1.6291 | 0.13 |  | South facing | None
365 |  | 1x81 | 16 | 471578.61 | 716339.468 | -37.6308 | 175.5751 | 20.3582 | 18.8077 | 1.5505 | 0.13 |  | South facing | None
365 |  | 1x81 | 17 | 471578.61 | 716334.268 | -37.6309 | 175.5751 | 20.3704 | 18.8388 | 1.5316 | 0.13 |  | South facing | None
366 |  | 1x81 | 1 | 471584.21 | 716428.775 | -37.63 | 175.5752 | 20.4582 | 18.9412 | 1.517 | 0.21 |  | South facing | None
366 |  | 1x81 | 2 | 471584.21 | 716423.575 | -37.6301 | 175.5752 | 20.4394 | 18.9902 | 1.4492 | 0.21 |  | South facing | None
366 |  | 1x81 | 3 | 471584.21 | 716418.375 | -37.6301 | 175.5752 | 20.4206 | 18.9646 | 1.456 | 0.21 |  | South facing | None
366 |  | 1x81 | 4 | 471584.21 | 716412.675 | -37.6302 | 175.5752 | 20.4001 | 18.75 | 1.6501 | 0.21 |  | South facing | None
366 |  | 1x81 | 5 | 471584.21 | 716406.975 | -37.6302 | 175.5752 | 20.3795 | 18.9929 | 1.3865 | 0.21 |  | South facing | None
366 |  | 1x81 | 6 | 471584.21 | 716401.275 | -37.6303 | 175.5752 | 20.3589 | 19.0156 | 1.3433 | 0.21 |  | South facing | None
366 |  | 1x81 | 7 | 471584.21 | 716395.275 | -37.6303 | 175.5752 | 20.3373 | 18.9495 | 1.3878 | 0.21 |  | South facing | None
366 |  | 1x81 | 8 | 471584.21 | 716389.275 | -37.6304 | 175.5752 | 20.3156 | 18.8252 | 1.4904 | 0.21 |  | South facing | None
366 | #6-33 | 1x81 | 9 | 471584.21 | 716382.775 | -37.6304 | 175.5752 | 20.2921 | 18.7556 | 1.4865 | 0.14 | -0.34 | South facing | None
366 |  | 1x81 | 10 | 471584.21 | 716376.273 | -37.6305 | 175.5752 | 20.3078 | 18.8 | 1.5078 | 0.14 |  | South facing | None
366 |  | 1x81 | 11 | 471584.21 | 716370.273 | -37.6306 | 175.5752 | 20.3222 | 18.7569 | 1.5653 | 0.14 |  | South facing | None
366 |  | 1x81 | 12 | 471584.21 | 716364.273 | -37.6306 | 175.5752 | 20.3367 | 18.6941 | 1.6425 | 0.14 |  | South facing | None
366 |  | 1x81 | 13 | 471584.21 | 716358.573 | -37.6307 | 175.5752 | 20.3504 | 18.6967 | 1.6537 | 0.14 |  | South facing | None
366 |  | 1x81 | 14 | 471584.21 | 716352.873 | -37.6307 | 175.5752 | 20.3641 | 18.7 | 1.6641 | 0.14 |  | South facing | None
366 |  | 1x81 | 15 | 471584.21 | 716347.173 | -37.6308 | 175.5752 | 20.3778 | 18.7 | 1.6778 | 0.14 |  | South facing | None
366 |  | 1x81 | 16 | 471584.21 | 716341.973 | -37.6308 | 175.5752 | 20.3904 | 18.7909 | 1.5995 | 0.14 |  | South facing | None
366 |  | 1x81 | 17 | 471584.21 | 716336.773 | -37.6309 | 175.5752 | 20.4029 | 18.8664 | 1.5365 | 0.14 |  | South facing | None
367 |  | 1x14 | 1 | 471584.21 | 716333.859 | -37.6309 | 175.5752 | 20.3981 | 18.8701 | 1.5279 | 0.22 |  | South facing | None
367 | #6-50 | 1x14 | 2 | 471584.21 | 716327.159 | -37.6309 | 175.5752 | 20.3723 | 18.8358 | 1.5015 | 0.25 | 0.03 | South facing | None
367 |  | 1x14 | 3 | 471584.21 | 716320.46 | -37.631 | 175.5752 | 20.3429 | 18.8042 | 1.5387 | 0.25 |  | South facing | None
368 |  | 1x81 | 1 | 471589.81 | 716430.503 | -37.63 | 175.5752 | 20.4651 | 18.9547 | 1.5104 | 0.16 |  | South facing | None
368 |  | 1x81 | 2 | 471589.81 | 716425.303 | -37.6301 | 175.5752 | 20.4509 | 19 | 1.4509 | 0.16 |  | South facing | None
368 |  | 1x81 | 3 | 471589.81 | 716420.103 | -37.6301 | 175.5752 | 20.4368 | 19 | 1.4368 | 0.16 |  | South facing | None
368 |  | 1x81 | 4 | 471589.81 | 716414.403 | -37.6302 | 175.5752 | 20.4213 | 18.8319 | 1.5894 | 0.16 |  | South facing | None
368 |  | 1x81 | 5 | 471589.81 | 716408.703 | -37.6302 | 175.5752 | 20.4057 | 19.0166 | 1.3892 | 0.16 |  | South facing | None
368 |  | 1x81 | 6 | 471589.81 | 716403.003 | -37.6303 | 175.5752 | 20.3902 | 19.0436 | 1.3466 | 0.16 |  | South facing | None
368 |  | 1x81 | 7 | 471589.81 | 716397.003 | -37.6303 | 175.5752 | 20.3739 | 18.954 | 1.4199 | 0.16 |  | South facing | None
368 |  | 1x81 | 8 | 471589.81 | 716391.003 | -37.6304 | 175.5752 | 20.3575 | 18.8228 | 1.5347 | 0.16 |  | South facing | None
368 | #6-34 | 1x81 | 9 | 471589.81 | 716384.503 | -37.6304 | 175.5752 | 20.3398 | 18.8033 | 1.4865 | 0.12 | -0.28 | South facing | None
368 |  | 1x81 | 10 | 471589.81 | 716378.002 | -37.6305 | 175.5752 | 20.3538 | 18.8065 | 1.5473 | 0.12 |  | South facing | None
368 |  | 1x81 | 11 | 471589.81 | 716372.002 | -37.6305 | 175.5752 | 20.3666 | 18.7924 | 1.5742 | 0.12 |  | South facing | None
368 |  | 1x81 | 12 | 471589.81 | 716366.002 | -37.6306 | 175.5752 | 20.3795 | 18.7099 | 1.6696 | 0.12 |  | South facing | None
368 |  | 1x81 | 13 | 471589.81 | 716360.302 | -37.6306 | 175.5752 | 20.3917 | 18.7248 | 1.6668 | 0.12 |  | South facing | None
368 |  | 1x81 | 14 | 471589.81 | 716354.602 | -37.6307 | 175.5752 | 20.4039 | 18.7104 | 1.6935 | 0.12 |  | South facing | None
368 |  | 1x81 | 15 | 471589.81 | 716348.902 | -37.6308 | 175.5752 | 20.4161 | 18.7392 | 1.6768 | 0.12 |  | South facing | None
368 |  | 1x81 | 16 | 471589.81 | 716343.702 | -37.6308 | 175.5752 | 20.4272 | 18.8319 | 1.5954 | 0.12 |  | South facing | None
368 |  | 1x81 | 17 | 471589.81 | 716338.502 | -37.6308 | 175.5752 | 20.4384 | 18.9016 | 1.5368 | 0.12 |  | South facing | None
369 |  | 1x14 | 1 | 471589.81 | 716335.586 | -37.6309 | 175.5752 | 20.4407 | 18.9096 | 1.5312 | 0 |  | South facing | None
369 | #6-51 | 1x14 | 2 | 471589.81 | 716328.886 | -37.6309 | 175.5752 | 20.4402 | 18.9037 | 1.5015 | 0.25 | 0.24 | South facing | None
369 |  | 1x14 | 3 | 471589.81 | 716322.188 | -37.631 | 175.5752 | 20.4114 | 18.8778 | 1.5337 | 0.25 |  | South facing | None
370 |  | 1x81 | 1 | 471595.41 | 716433.495 | -37.63 | 175.5753 | 20.4218 | 18.9122 | 1.5096 | 0.1 |  | South facing | None
370 |  | 1x81 | 2 | 471595.41 | 716428.295 | -37.63 | 175.5753 | 20.4132 | 18.9846 | 1.4286 | 0.1 |  | South facing | None
370 |  | 1x81 | 3 | 471595.41 | 716423.095 | -37.6301 | 175.5753 | 20.4046 | 18.9742 | 1.4303 | 0.1 |  | South facing | None
370 |  | 1x81 | 4 | 471595.41 | 716417.395 | -37.6301 | 175.5753 | 20.3951 | 18.8611 | 1.534 | 0.1 |  | South facing | None
370 |  | 1x81 | 5 | 471595.41 | 716411.695 | -37.6302 | 175.5753 | 20.3856 | 19.0756 | 1.31 | 0.1 |  | South facing | None
370 |  | 1x81 | 6 | 471595.41 | 716405.995 | -37.6302 | 175.5753 | 20.3762 | 19.0853 | 1.2909 | 0.1 |  | South facing | None
370 |  | 1x81 | 7 | 471595.41 | 716399.995 | -37.6303 | 175.5753 | 20.3662 | 18.9784 | 1.3878 | 0.1 |  | South facing | None
370 |  | 1x81 | 8 | 471595.41 | 716393.995 | -37.6303 | 175.5753 | 20.3562 | 18.8398 | 1.5165 | 0.1 |  | South facing | None
370 | #6-35 | 1x81 | 9 | 471595.41 | 716387.495 | -37.6304 | 175.5753 | 20.3455 | 18.809 | 1.4865 | 0.12 | -0.22 | South facing | None
370 |  | 1x81 | 10 | 471595.41 | 716380.994 | -37.6305 | 175.5753 | 20.3593 | 18.8391 | 1.5202 | 0.12 |  | South facing | None
370 |  | 1x81 | 11 | 471595.41 | 716374.994 | -37.6305 | 175.5753 | 20.3722 | 18.7961 | 1.576 | 0.12 |  | South facing | None
370 |  | 1x81 | 12 | 471595.41 | 716368.994 | -37.6306 | 175.5753 | 20.385 | 18.75 | 1.635 | 0.12 |  | South facing | None
370 |  | 1x81 | 13 | 471595.41 | 716363.294 | -37.6306 | 175.5753 | 20.3971 | 18.7496 | 1.6476 | 0.12 |  | South facing | None
370 |  | 1x81 | 14 | 471595.41 | 716357.594 | -37.6307 | 175.5753 | 20.4093 | 18.742 | 1.6673 | 0.12 |  | South facing | None
370 |  | 1x81 | 15 | 471595.41 | 716351.894 | -37.6307 | 175.5753 | 20.4215 | 18.7004 | 1.7211 | 0.12 |  | South facing | None
370 |  | 1x81 | 16 | 471595.41 | 716346.694 | -37.6308 | 175.5753 | 20.4326 | 18.7962 | 1.6364 | 0.12 |  | South facing | None
370 |  | 1x81 | 17 | 471595.41 | 716341.494 | -37.6308 | 175.5753 | 20.4437 | 18.9045 | 1.5392 | 0.12 |  | South facing | None
371 |  | 1x27 | 1 | 471595.41 | 716338.49 | -37.6308 | 175.5753 | 20.4458 | 18.9258 | 1.5201 | 0.08 |  | South facing | None
371 |  | 1x27 | 2 | 471595.41 | 716331.39 | -37.6309 | 175.5753 | 20.4363 | 18.9376 | 1.4987 | 0.08 |  | South facing | None
371 | #6-52 | 1x27 | 3 | 471595.41 | 716323.89 | -37.631 | 175.5753 | 20.4261 | 18.8896 | 1.4865 | 0.37 | 0.29 | South facing | None
371 |  | 1x27 | 4 | 471595.41 | 716316.392 | -37.631 | 175.5753 | 20.3778 | 18.8366 | 1.5412 | 0.37 |  | South facing | None
371 |  | 1x27 | 5 | 471595.41 | 716309.292 | -37.6311 | 175.5753 | 20.332 | 18.793 | 1.539 | 0.37 |  | South facing | None
372 |  | 1x81 | 1 | 471601.01 | 716434.894 | -37.63 | 175.5754 | 20.4025 | 18.8862 | 1.5163 | 0.02 |  | South facing | None
372 |  | 1x81 | 2 | 471601.01 | 716429.694 | -37.63 | 175.5754 | 20.4007 | 18.9472 | 1.4535 | 0.02 |  | South facing | None
372 |  | 1x81 | 3 | 471601.01 | 716424.494 | -37.6301 | 175.5754 | 20.3988 | 18.9705 | 1.4283 | 0.02 |  | South facing | None
372 |  | 1x81 | 4 | 471601.01 | 716418.794 | -37.6301 | 175.5754 | 20.3968 | 18.95 | 1.4467 | 0.02 |  | South facing | None
372 |  | 1x81 | 5 | 471601.01 | 716413.094 | -37.6302 | 175.5754 | 20.3947 | 19.1191 | 1.2755 | 0.02 |  | South facing | None
372 |  | 1x81 | 6 | 471601.01 | 716407.394 | -37.6302 | 175.5754 | 20.3926 | 19.1328 | 1.2598 | 0.02 |  | South facing | None
372 |  | 1x81 | 7 | 471601.01 | 716401.394 | -37.6303 | 175.5754 | 20.3905 | 19.0024 | 1.3881 | 0.02 |  | South facing | None
372 |  | 1x81 | 8 | 471601.01 | 716395.394 | -37.6303 | 175.5754 | 20.3883 | 18.8616 | 1.5267 | 0.02 |  | South facing | None
372 | #6-36 | 1x81 | 9 | 471601.01 | 716388.894 | -37.6304 | 175.5754 | 20.386 | 18.8495 | 1.4865 | 0.04 | -0.06 | South facing | None
372 |  | 1x81 | 10 | 471601.01 | 716382.394 | -37.6305 | 175.5754 | 20.3908 | 18.8703 | 1.5205 | 0.04 |  | South facing | None
372 |  | 1x81 | 11 | 471601.01 | 716376.394 | -37.6305 | 175.5754 | 20.3952 | 18.8235 | 1.5716 | 0.04 |  | South facing | None
372 |  | 1x81 | 12 | 471601.01 | 716370.394 | -37.6306 | 175.5754 | 20.3996 | 18.75 | 1.6496 | 0.04 |  | South facing | None
372 |  | 1x81 | 13 | 471601.01 | 716364.694 | -37.6306 | 175.5754 | 20.4037 | 18.7735 | 1.6302 | 0.04 |  | South facing | None
372 |  | 1x81 | 14 | 471601.01 | 716358.994 | -37.6307 | 175.5754 | 20.4079 | 18.7974 | 1.6105 | 0.04 |  | South facing | None
372 |  | 1x81 | 15 | 471601.01 | 716353.294 | -37.6307 | 175.5754 | 20.4121 | 18.7214 | 1.6907 | 0.04 |  | South facing | None
372 |  | 1x81 | 16 | 471601.01 | 716348.094 | -37.6308 | 175.5754 | 20.4159 | 18.7555 | 1.6604 | 0.04 |  | South facing | None
372 |  | 1x81 | 17 | 471601.01 | 716342.894 | -37.6308 | 175.5754 | 20.4197 | 18.8737 | 1.546 | 0.04 |  | South facing | None
373 |  | 1x27 | 1 | 471601.01 | 716339.889 | -37.6308 | 175.5754 | 20.4289 | 18.9238 | 1.5051 | 0.01 |  | South facing | None
373 |  | 1x27 | 2 | 471601.01 | 716332.789 | -37.6309 | 175.5754 | 20.4276 | 18.9818 | 1.4458 | 0.01 |  | South facing | None
373 | #6-53 | 1x27 | 3 | 471601.01 | 716325.289 | -37.631 | 175.5754 | 20.4262 | 18.8897 | 1.4865 | 0.33 | 0.32 | South facing | None
373 |  | 1x27 | 4 | 471601.01 | 716317.791 | -37.631 | 175.5754 | 20.3824 | 18.8377 | 1.5448 | 0.33 |  | South facing | None
373 |  | 1x27 | 5 | 471601.01 | 716310.691 | -37.6311 | 175.5754 | 20.341 | 18.8 | 1.541 | 0.33 |  | South facing | None
374 |  | 1x81 | 1 | 471606.61 | 716436.639 | -37.63 | 175.5754 | 20.398 | 18.8814 | 1.5166 | 0.01 |  | North facing | None
374 |  | 1x81 | 2 | 471606.61 | 716431.439 | -37.63 | 175.5754 | 20.3991 | 18.9753 | 1.4237 | 0.01 |  | North facing | None
374 |  | 1x81 | 3 | 471606.61 | 716426.239 | -37.6301 | 175.5754 | 20.4001 | 19.05 | 1.3501 | 0.01 |  | North facing | None
374 |  | 1x81 | 4 | 471606.61 | 716420.539 | -37.6301 | 175.5754 | 20.4013 | 19.0459 | 1.3554 | 0.01 |  | North facing | None
374 |  | 1x81 | 5 | 471606.61 | 716414.839 | -37.6302 | 175.5754 | 20.4024 | 19.15 | 1.2524 | 0.01 |  | North facing | None
374 |  | 1x81 | 6 | 471606.61 | 716409.139 | -37.6302 | 175.5754 | 20.4036 | 19.1453 | 1.2583 | 0.01 |  | North facing | None
374 |  | 1x81 | 7 | 471606.61 | 716403.139 | -37.6303 | 175.5754 | 20.4048 | 19.0265 | 1.3784 | 0.01 |  | North facing | None
374 |  | 1x81 | 8 | 471606.61 | 716397.139 | -37.6303 | 175.5754 | 20.406 | 18.8978 | 1.5082 | 0.01 |  | North facing | None
374 | #6-37 | 1x81 | 9 | 471606.61 | 716390.639 | -37.6304 | 175.5754 | 20.4074 | 18.8709 | 1.4865 | 0.02 | 0.04 | North facing | None
374 |  | 1x81 | 10 | 471606.61 | 716384.139 | -37.6304 | 175.5754 | 20.4046 | 18.9031 | 1.5016 | 0.02 |  | North facing | None
374 |  | 1x81 | 11 | 471606.61 | 716378.139 | -37.6305 | 175.5754 | 20.4021 | 18.8536 | 1.5486 | 0.02 |  | North facing | None
374 |  | 1x81 | 12 | 471606.61 | 716372.139 | -37.6305 | 175.5754 | 20.3996 | 18.79 | 1.6096 | 0.02 |  | North facing | None
374 |  | 1x81 | 13 | 471606.61 | 716366.439 | -37.6306 | 175.5754 | 20.3972 | 18.8088 | 1.5884 | 0.02 |  | North facing | None
374 |  | 1x81 | 14 | 471606.61 | 716360.739 | -37.6306 | 175.5754 | 20.3949 | 18.8 | 1.5949 | 0.02 |  | North facing | None
374 |  | 1x81 | 15 | 471606.61 | 716355.039 | -37.6307 | 175.5754 | 20.3925 | 18.75 | 1.6425 | 0.02 |  | North facing | None
374 |  | 1x81 | 16 | 471606.61 | 716349.839 | -37.6307 | 175.5754 | 20.3903 | 18.764 | 1.6263 | 0.02 |  | North facing | None
374 |  | 1x81 | 17 | 471606.61 | 716344.639 | -37.6308 | 175.5754 | 20.3881 | 18.8416 | 1.5465 | 0.02 |  | North facing | None
375 |  | 1x27 | 1 | 471606.61 | 716341.632 | -37.6308 | 175.5754 | 20.4091 | 18.8941 | 1.5151 | 0.36 |  | North facing | None
375 |  | 1x27 | 2 | 471606.61 | 716334.532 | -37.6309 | 175.5754 | 20.4537 | 19.0179 | 1.4358 | 0.36 |  | North facing | None
375 | #6-54 | 1x27 | 3 | 471606.61 | 716327.032 | -37.6309 | 175.5754 | 20.5007 | 18.9642 | 1.4865 | 0.61 | 0.97 | North facing | None
375 |  | 1x27 | 4 | 471606.61 | 716319.538 | -37.631 | 175.5754 | 20.4206 | 18.8833 | 1.5373 | 0.61 |  | North facing | None
375 |  | 1x27 | 5 | 471606.61 | 716312.438 | -37.6311 | 175.5754 | 20.3447 | 18.8 | 1.5447 | 0.61 |  | North facing | None
376 |  | 1x81 | 1 | 471612.21 | 716440.384 | -37.6299 | 175.5755 | 20.4184 | 18.8916 | 1.5268 | 0.07 |  | North facing | None
376 |  | 1x81 | 2 | 471612.21 | 716435.184 | -37.63 | 175.5755 | 20.4248 | 18.9172 | 1.5076 | 0.07 |  | North facing | None
376 |  | 1x81 | 3 | 471612.21 | 716429.984 | -37.63 | 175.5755 | 20.4311 | 18.9648 | 1.4663 | 0.07 |  | North facing | None
376 |  | 1x81 | 4 | 471612.21 | 716424.284 | -37.6301 | 175.5755 | 20.438 | 18.9906 | 1.4474 | 0.07 |  | North facing | None
376 |  | 1x81 | 5 | 471612.21 | 716418.584 | -37.6301 | 175.5755 | 20.445 | 19.15 | 1.295 | 0.07 |  | North facing | None
376 |  | 1x81 | 6 | 471612.21 | 716412.884 | -37.6302 | 175.5755 | 20.4519 | 19.15 | 1.3019 | 0.07 |  | North facing | None
376 |  | 1x81 | 7 | 471612.21 | 716406.884 | -37.6302 | 175.5755 | 20.4592 | 19.0913 | 1.3679 | 0.07 |  | North facing | None
376 |  | 1x81 | 8 | 471612.21 | 716400.884 | -37.6303 | 175.5755 | 20.4665 | 18.9618 | 1.5047 | 0.07 |  | North facing | None
376 | #6-38 | 1x81 | 9 | 471612.21 | 716394.384 | -37.6303 | 175.5755 | 20.4744 | 18.9379 | 1.4865 | 0.17 | 0.24 | North facing | None
376 |  | 1x81 | 10 | 471612.21 | 716387.885 | -37.6304 | 175.5755 | 20.4547 | 18.961 | 1.4936 | 0.17 |  | North facing | None
376 |  | 1x81 | 11 | 471612.21 | 716381.885 | -37.6305 | 175.5755 | 20.4364 | 18.9184 | 1.518 | 0.17 |  | North facing | None
376 |  | 1x81 | 12 | 471612.21 | 716375.885 | -37.6305 | 175.5755 | 20.4182 | 18.85 | 1.5682 | 0.17 |  | North facing | None
376 |  | 1x81 | 13 | 471612.21 | 716370.185 | -37.6306 | 175.5755 | 20.4008 | 18.8786 | 1.5222 | 0.17 |  | North facing | None
376 |  | 1x81 | 14 | 471612.21 | 716364.485 | -37.6306 | 175.5755 | 20.3835 | 18.8997 | 1.4838 | 0.17 |  | North facing | None
376 |  | 1x81 | 15 | 471612.21 | 716358.785 | -37.6307 | 175.5755 | 20.3662 | 18.7934 | 1.5727 | 0.17 |  | North facing | None
376 |  | 1x81 | 16 | 471612.21 | 716353.585 | -37.6307 | 175.5755 | 20.3504 | 18.7682 | 1.5821 | 0.17 |  | North facing | None
376 |  | 1x81 | 17 | 471612.21 | 716348.385 | -37.6308 | 175.5755 | 20.3346 | 18.792 | 1.5426 | 0.17 |  | North facing | None
377 |  | 1x27 | 1 | 471612.21 | 716345.375 | -37.6308 | 175.5755 | 20.3675 | 18.8385 | 1.5289 | 0.86 |  | North facing | None
377 |  | 1x27 | 2 | 471612.21 | 716338.276 | -37.6308 | 175.5755 | 20.474 | 19.0117 | 1.4623 | 0.86 |  | North facing | None
377 | #6-55 | 1x27 | 3 | 471612.21 | 716330.777 | -37.6309 | 175.5755 | 20.5865 | 19.05 | 1.4865 | 0.71 | 1.57 | North facing | None
377 |  | 1x27 | 4 | 471612.21 | 716323.286 | -37.631 | 175.5755 | 20.4937 | 18.9749 | 1.5188 | 0.71 |  | North facing | None
377 |  | 1x27 | 5 | 471612.21 | 716316.186 | -37.631 | 175.5755 | 20.4059 | 18.8692 | 1.5367 | 0.71 |  | North facing | None
378 |  | 1x81 | 1 | 471617.81 | 716444.046 | -37.6299 | 175.5756 | 20.4253 | 18.8949 | 1.5304 | 0.17 |  | North facing | None
378 |  | 1x81 | 2 | 471617.81 | 716438.846 | -37.6299 | 175.5756 | 20.441 | 18.946 | 1.495 | 0.17 |  | North facing | None
378 |  | 1x81 | 3 | 471617.81 | 716433.646 | -37.63 | 175.5756 | 20.4567 | 18.991 | 1.4658 | 0.17 |  | North facing | None
378 |  | 1x81 | 4 | 471617.81 | 716427.946 | -37.63 | 175.5756 | 20.474 | 19.0094 | 1.4646 | 0.17 |  | North facing | None
378 |  | 1x81 | 5 | 471617.81 | 716422.246 | -37.6301 | 175.5756 | 20.4912 | 19.0724 | 1.4188 | 0.17 |  | North facing | None
378 |  | 1x81 | 6 | 471617.81 | 716416.546 | -37.6301 | 175.5756 | 20.5085 | 19.1324 | 1.3761 | 0.17 |  | North facing | None
378 |  | 1x81 | 7 | 471617.81 | 716410.546 | -37.6302 | 175.5756 | 20.5266 | 19.1441 | 1.3826 | 0.17 |  | North facing | None
378 |  | 1x81 | 8 | 471617.81 | 716404.546 | -37.6303 | 175.5756 | 20.5448 | 19.0419 | 1.5029 | 0.17 |  | North facing | None
378 | #6-39 | 1x81 | 9 | 471617.81 | 716398.046 | -37.6303 | 175.5756 | 20.5644 | 19.028 | 1.4865 | 0.26 | 0.44 | North facing | None
378 |  | 1x81 | 10 | 471617.81 | 716391.548 | -37.6304 | 175.5756 | 20.5344 | 19.032 | 1.5024 | 0.26 |  | North facing | None
378 |  | 1x81 | 11 | 471617.81 | 716385.548 | -37.6304 | 175.5756 | 20.5068 | 18.9778 | 1.529 | 0.26 |  | North facing | None
378 |  | 1x81 | 12 | 471617.81 | 716379.548 | -37.6305 | 175.5756 | 20.4791 | 18.917 | 1.5621 | 0.26 |  | North facing | None
378 |  | 1x81 | 13 | 471617.81 | 716373.848 | -37.6305 | 175.5756 | 20.4528 | 18.895 | 1.5578 | 0.26 |  | North facing | None
378 |  | 1x81 | 14 | 471617.81 | 716368.148 | -37.6306 | 175.5756 | 20.4265 | 18.9 | 1.5265 | 0.26 |  | North facing | None
378 |  | 1x81 | 15 | 471617.81 | 716362.449 | -37.6306 | 175.5756 | 20.4002 | 18.8708 | 1.5294 | 0.26 |  | North facing | None
378 |  | 1x81 | 16 | 471617.81 | 716357.249 | -37.6307 | 175.5756 | 20.3762 | 18.8212 | 1.555 | 0.26 |  | North facing | None
378 |  | 1x81 | 17 | 471617.81 | 716352.049 | -37.6307 | 175.5756 | 20.3522 | 18.8144 | 1.5378 | 0.26 |  | North facing | None
379 |  | 1x27 | 1 | 471617.81 | 716349.038 | -37.6308 | 175.5756 | 20.3763 | 18.8189 | 1.5573 | 0.8 |  | North facing | None
379 |  | 1x27 | 2 | 471617.81 | 716341.939 | -37.6308 | 175.5756 | 20.4755 | 18.964 | 1.5115 | 0.8 |  | North facing | None
379 | #6-56 | 1x27 | 3 | 471617.81 | 716334.44 | -37.6309 | 175.5756 | 20.5802 | 19.0437 | 1.4865 | 0.31 | 1.11 | North facing | None
379 |  | 1x27 | 4 | 471617.81 | 716326.946 | -37.6309 | 175.5756 | 20.5393 | 19.0475 | 1.4918 | 0.31 |  | North facing | None
379 |  | 1x27 | 5 | 471617.81 | 716319.846 | -37.631 | 175.5756 | 20.5007 | 18.9689 | 1.5317 | 0.31 |  | North facing | None
380 |  | 1x81 | 1 | 471623.41 | 716447.482 | -37.6299 | 175.5756 | 20.3949 | 18.861 | 1.5339 | 0.24 |  | North facing | None
380 |  | 1x81 | 2 | 471623.41 | 716442.282 | -37.6299 | 175.5756 | 20.4165 | 18.8879 | 1.5286 | 0.24 |  | North facing | None
380 |  | 1x81 | 3 | 471623.41 | 716437.082 | -37.63 | 175.5756 | 20.4382 | 18.9392 | 1.499 | 0.24 |  | North facing | None
380 |  | 1x81 | 4 | 471623.41 | 716431.382 | -37.63 | 175.5756 | 20.4619 | 19.0008 | 1.4611 | 0.24 |  | North facing | None
380 |  | 1x81 | 5 | 471623.41 | 716425.682 | -37.6301 | 175.5756 | 20.4857 | 19.0439 | 1.4418 | 0.24 |  | North facing | None
380 |  | 1x81 | 6 | 471623.41 | 716419.982 | -37.6301 | 175.5756 | 20.5094 | 19.0707 | 1.4387 | 0.24 |  | North facing | None
380 |  | 1x81 | 7 | 471623.41 | 716413.982 | -37.6302 | 175.5756 | 20.5344 | 19.0895 | 1.445 | 0.24 |  | North facing | None
380 |  | 1x81 | 8 | 471623.41 | 716407.982 | -37.6302 | 175.5756 | 20.5594 | 19.05 | 1.5094 | 0.24 |  | North facing | None
380 | #6-40 | 1x81 | 9 | 471623.41 | 716401.482 | -37.6303 | 175.5756 | 20.5865 | 19.05 | 1.4865 | 0.23 | 0.46 | North facing | None
380 |  | 1x81 | 10 | 471623.41 | 716394.985 | -37.6303 | 175.5756 | 20.561 | 19.0807 | 1.4803 | 0.23 |  | North facing | None
380 |  | 1x81 | 11 | 471623.41 | 716388.985 | -37.6304 | 175.5756 | 20.5374 | 19.0626 | 1.4748 | 0.23 |  | North facing | None
380 |  | 1x81 | 12 | 471623.41 | 716382.985 | -37.6304 | 175.5756 | 20.5138 | 19.0277 | 1.4861 | 0.23 |  | North facing | None
380 |  | 1x81 | 13 | 471623.41 | 716377.285 | -37.6305 | 175.5756 | 20.4914 | 18.9725 | 1.5189 | 0.23 |  | North facing | None
380 |  | 1x81 | 14 | 471623.41 | 716371.585 | -37.6305 | 175.5756 | 20.469 | 18.9384 | 1.5306 | 0.23 |  | North facing | None
380 |  | 1x81 | 15 | 471623.41 | 716365.885 | -37.6306 | 175.5756 | 20.4466 | 18.9352 | 1.5113 | 0.23 |  | North facing | None
380 |  | 1x81 | 16 | 471623.41 | 716360.685 | -37.6306 | 175.5756 | 20.4262 | 18.884 | 1.5422 | 0.23 |  | North facing | None
380 |  | 1x81 | 17 | 471623.41 | 716355.485 | -37.6307 | 175.5756 | 20.4057 | 18.8701 | 1.5356 | 0.23 |  | North facing | None
381 |  | 1x27 | 1 | 471623.41 | 716352.476 | -37.6307 | 175.5756 | 20.4182 | 18.8522 | 1.5659 | 0.5 |  | North facing | None
381 |  | 1x27 | 2 | 471623.41 | 716345.377 | -37.6308 | 175.5756 | 20.4805 | 18.8837 | 1.5968 | 0.5 |  | North facing | None
381 | #6-57 | 1x27 | 3 | 471623.41 | 716337.877 | -37.6309 | 175.5756 | 20.5464 | 19.0099 | 1.4865 | 0.1 | 0.4 | North facing | None
381 |  | 1x27 | 4 | 471623.41 | 716330.379 | -37.6309 | 175.5756 | 20.5594 | 19.05 | 1.5094 | 0.1 |  | North facing | None
381 |  | 1x27 | 5 | 471623.41 | 716323.279 | -37.631 | 175.5756 | 20.5718 | 19.0399 | 1.5319 | 0.1 |  | North facing | None
382 |  | 1x81 | 1 | 471629.01 | 716451.589 | -37.6298 | 175.5757 | 20.3483 | 18.8153 | 1.533 | 0.35 |  | North facing | None
382 |  | 1x81 | 2 | 471629.01 | 716446.389 | -37.6299 | 175.5757 | 20.3797 | 18.855 | 1.5247 | 0.35 |  | North facing | None
382 |  | 1x81 | 3 | 471629.01 | 716441.189 | -37.6299 | 175.5757 | 20.4112 | 18.8825 | 1.5287 | 0.35 |  | North facing | None
382 |  | 1x81 | 4 | 471629.01 | 716435.49 | -37.63 | 175.5757 | 20.4457 | 18.9095 | 1.5362 | 0.35 |  | North facing | None
382 |  | 1x81 | 5 | 471629.01 | 716429.79 | -37.63 | 175.5757 | 20.4802 | 18.9628 | 1.5173 | 0.35 |  | North facing | None
382 |  | 1x81 | 6 | 471629.01 | 716424.09 | -37.6301 | 175.5757 | 20.5147 | 19.0292 | 1.4854 | 0.35 |  | North facing | None
382 |  | 1x81 | 7 | 471629.01 | 716418.09 | -37.6301 | 175.5757 | 20.551 | 19.0945 | 1.4564 | 0.35 |  | North facing | None
382 |  | 1x81 | 8 | 471629.01 | 716412.09 | -37.6302 | 175.5757 | 20.5873 | 19.1103 | 1.4769 | 0.35 |  | North facing | None
382 | #6-41 | 1x81 | 9 | 471629.01 | 716405.59 | -37.6302 | 175.5757 | 20.6266 | 19.0901 | 1.4865 | 0.23 | 0.58 | North facing | None
382 |  | 1x81 | 10 | 471629.01 | 716399.093 | -37.6303 | 175.5757 | 20.6 | 19.1 | 1.5001 | 0.23 |  | North facing | None
382 |  | 1x81 | 11 | 471629.01 | 716393.093 | -37.6304 | 175.5757 | 20.5755 | 19.1 | 1.4755 | 0.23 |  | North facing | None
382 |  | 1x81 | 12 | 471629.01 | 716387.093 | -37.6304 | 175.5757 | 20.551 | 19.1 | 1.451 | 0.23 |  | North facing | None
382 |  | 1x81 | 13 | 471629.01 | 716381.393 | -37.6305 | 175.5757 | 20.5278 | 19.0667 | 1.4611 | 0.23 |  | North facing | None
382 |  | 1x81 | 14 | 471629.01 | 716375.693 | -37.6305 | 175.5757 | 20.5045 | 19.0021 | 1.5023 | 0.23 |  | North facing | None
382 |  | 1x81 | 15 | 471629.01 | 716369.994 | -37.6306 | 175.5757 | 20.4812 | 18.9561 | 1.5251 | 0.23 |  | North facing | None
382 |  | 1x81 | 16 | 471629.01 | 716364.794 | -37.6306 | 175.5757 | 20.4599 | 18.9 | 1.5599 | 0.23 |  | North facing | None
382 |  | 1x81 | 17 | 471629.01 | 716359.594 | -37.6307 | 175.5757 | 20.4387 | 18.9 | 1.5387 | 0.23 |  | North facing | None
383 |  | 1x27 | 1 | 471629.01 | 716356.586 | -37.6307 | 175.5757 | 20.4471 | 18.9 | 1.5471 | 0.31 |  | North facing | None
383 |  | 1x27 | 2 | 471629.01 | 716349.486 | -37.6307 | 175.5757 | 20.4853 | 18.8597 | 1.6257 | 0.31 |  | North facing | None
383 | #6-58 | 1x27 | 3 | 471629.01 | 716341.986 | -37.6308 | 175.5757 | 20.5257 | 18.9892 | 1.4865 | 0.23 | 0.08 | North facing | None
383 |  | 1x27 | 4 | 471629.01 | 716334.486 | -37.6309 | 175.5757 | 20.5554 | 19.0288 | 1.5266 | 0.23 |  | North facing | None
383 |  | 1x27 | 5 | 471629.01 | 716327.386 | -37.6309 | 175.5757 | 20.5835 | 19.05 | 1.5335 | 0.23 |  | North facing | None
384 |  | 1x81 | 1 | 471634.61 | 716455.521 | -37.6298 | 175.5758 | 20.2688 | 18.7554 | 1.5134 | 0.43 |  | North facing | None
384 |  | 1x81 | 2 | 471634.61 | 716450.321 | -37.6298 | 175.5758 | 20.3081 | 18.8144 | 1.4937 | 0.43 |  | North facing | None
384 |  | 1x81 | 3 | 471634.61 | 716445.121 | -37.6299 | 175.5758 | 20.3474 | 18.8327 | 1.5147 | 0.43 |  | North facing | None
384 |  | 1x81 | 4 | 471634.61 | 716439.421 | -37.6299 | 175.5758 | 20.3904 | 18.86 | 1.5304 | 0.43 |  | North facing | None
384 |  | 1x81 | 5 | 471634.61 | 716433.721 | -37.63 | 175.5758 | 20.4335 | 18.8947 | 1.5388 | 0.43 |  | North facing | None
384 |  | 1x81 | 6 | 471634.61 | 716428.021 | -37.63 | 175.5758 | 20.4765 | 18.9702 | 1.5063 | 0.43 |  | North facing | None
384 |  | 1x81 | 7 | 471634.61 | 716422.022 | -37.6301 | 175.5758 | 20.5218 | 19.0719 | 1.4499 | 0.43 |  | North facing | None
384 |  | 1x81 | 8 | 471634.61 | 716416.022 | -37.6301 | 175.5758 | 20.5672 | 19.1 | 1.4671 | 0.43 |  | North facing | None
384 | #6-42 | 1x81 | 9 | 471634.61 | 716409.522 | -37.6302 | 175.5758 | 20.6162 | 19.0797 | 1.4865 | 0.22 | 0.65 | North facing | None
384 |  | 1x81 | 10 | 471634.61 | 716403.026 | -37.6303 | 175.5758 | 20.5916 | 19.0869 | 1.5048 | 0.22 |  | North facing | None
384 |  | 1x81 | 11 | 471634.61 | 716397.026 | -37.6303 | 175.5758 | 20.5689 | 19.1 | 1.4689 | 0.22 |  | North facing | None
384 |  | 1x81 | 12 | 471634.61 | 716391.026 | -37.6304 | 175.5758 | 20.5462 | 19.1 | 1.4462 | 0.22 |  | North facing | None
384 |  | 1x81 | 13 | 471634.61 | 716385.326 | -37.6304 | 175.5758 | 20.5247 | 19.0889 | 1.4358 | 0.22 |  | North facing | None
384 |  | 1x81 | 14 | 471634.61 | 716379.626 | -37.6305 | 175.5758 | 20.5031 | 19.0371 | 1.4661 | 0.22 |  | North facing | None
384 |  | 1x81 | 15 | 471634.61 | 716373.926 | -37.6305 | 175.5758 | 20.4815 | 18.9686 | 1.5129 | 0.22 |  | North facing | None
384 |  | 1x81 | 16 | 471634.61 | 716368.726 | -37.6306 | 175.5758 | 20.4618 | 18.9204 | 1.5415 | 0.22 |  | North facing | None
384 |  | 1x81 | 17 | 471634.61 | 716363.526 | -37.6306 | 175.5758 | 20.4422 | 18.9036 | 1.5386 | 0.22 |  | North facing | None
385 |  | 1x27 | 1 | 471634.61 | 716360.519 | -37.6306 | 175.5758 | 20.446 | 18.9038 | 1.5422 | 0.17 |  | North facing | None
385 |  | 1x27 | 2 | 471634.61 | 716353.419 | -37.6307 | 175.5758 | 20.4669 | 18.9 | 1.5669 | 0.17 |  | North facing | None
385 | #6-59 | 1x27 | 3 | 471634.61 | 716345.919 | -37.6308 | 175.5758 | 20.489 | 18.9525 | 1.4865 | 0.34 | -0.17 | North facing | None
385 |  | 1x27 | 4 | 471634.61 | 716338.418 | -37.6308 | 175.5758 | 20.5334 | 18.9941 | 1.5393 | 0.34 |  | North facing | None
385 |  | 1x27 | 5 | 471634.61 | 716331.318 | -37.6309 | 175.5758 | 20.5754 | 19.0379 | 1.5375 | 0.34 |  | North facing | None
386 |  | 1x81 | 1 | 471640.21 | 716459.506 | -37.6298 | 175.5758 | 20.107 | 18.5871 | 1.5199 | 0.64 |  | North facing | None
386 |  | 1x81 | 2 | 471640.21 | 716454.306 | -37.6298 | 175.5758 | 20.1653 | 18.7153 | 1.4499 | 0.64 |  | North facing | None
386 |  | 1x81 | 3 | 471640.21 | 716449.107 | -37.6298 | 175.5758 | 20.2236 | 18.7616 | 1.462 | 0.64 |  | North facing | None
386 |  | 1x81 | 4 | 471640.21 | 716443.407 | -37.6299 | 175.5758 | 20.2875 | 18.809 | 1.4784 | 0.64 |  | North facing | None
386 |  | 1x81 | 5 | 471640.21 | 716437.707 | -37.63 | 175.5758 | 20.3514 | 18.8481 | 1.5033 | 0.64 |  | North facing | None
386 |  | 1x81 | 6 | 471640.21 | 716432.008 | -37.63 | 175.5758 | 20.4153 | 18.9131 | 1.5022 | 0.64 |  | North facing | None
386 |  | 1x81 | 7 | 471640.21 | 716426.008 | -37.6301 | 175.5758 | 20.4825 | 19.0133 | 1.4692 | 0.64 |  | North facing | None
386 |  | 1x81 | 8 | 471640.21 | 716420.008 | -37.6301 | 175.5758 | 20.5498 | 19.0994 | 1.4504 | 0.64 |  | North facing | None
386 | #6-43 | 1x81 | 9 | 471640.21 | 716413.509 | -37.6302 | 175.5758 | 20.6227 | 19.0861 | 1.4865 | 0.2 | 0.84 | North facing | None
386 |  | 1x81 | 10 | 471640.21 | 716407.013 | -37.6302 | 175.5758 | 20.6 | 19.0932 | 1.5068 | 0.2 |  | North facing | None
386 |  | 1x81 | 11 | 471640.21 | 716401.013 | -37.6303 | 175.5758 | 20.5792 | 19.1 | 1.4792 | 0.2 |  | North facing | None
386 |  | 1x81 | 12 | 471640.21 | 716395.013 | -37.6303 | 175.5758 | 20.5583 | 19.1 | 1.4583 | 0.2 |  | North facing | None
386 |  | 1x81 | 13 | 471640.21 | 716389.314 | -37.6304 | 175.5758 | 20.5385 | 19.1 | 1.4385 | 0.2 |  | North facing | None
386 |  | 1x81 | 14 | 471640.21 | 716383.614 | -37.6304 | 175.5758 | 20.5187 | 19.0758 | 1.4429 | 0.2 |  | North facing | None
386 |  | 1x81 | 15 | 471640.21 | 716377.914 | -37.6305 | 175.5758 | 20.4989 | 19.04 | 1.4588 | 0.2 |  | North facing | None
386 |  | 1x81 | 16 | 471640.21 | 716372.714 | -37.6305 | 175.5758 | 20.4808 | 18.95 | 1.5308 | 0.2 |  | North facing | None
386 |  | 1x81 | 17 | 471640.21 | 716367.514 | -37.6306 | 175.5758 | 20.4627 | 18.9256 | 1.5371 | 0.2 |  | North facing | None
387 |  | 1x27 | 1 | 471640.21 | 716364.507 | -37.6306 | 175.5758 | 20.4628 | 18.9237 | 1.5391 | 0.09 |  | North facing | None
387 |  | 1x27 | 2 | 471640.21 | 716357.407 | -37.6307 | 175.5758 | 20.4743 | 18.9355 | 1.5388 | 0.09 |  | North facing | None
387 | #6-60 | 1x27 | 3 | 471640.21 | 716349.907 | -37.6307 | 175.5758 | 20.4865 | 18.95 | 1.4865 | 0.15 | -0.05 | North facing | None
387 |  | 1x27 | 4 | 471640.21 | 716342.407 | -37.6308 | 175.5758 | 20.5057 | 18.9531 | 1.5526 | 0.15 |  | North facing | None
387 |  | 1x27 | 5 | 471640.21 | 716335.307 | -37.6309 | 175.5758 | 20.5239 | 18.9851 | 1.5388 | 0.15 |  | North facing | None
388 |  | 1x81 | 1 | 471645.81 | 716462.811 | -37.6297 | 175.5759 | 20.0486 | 18.544 | 1.5046 | 0.63 |  | North facing | None
388 |  | 1x81 | 2 | 471645.81 | 716457.611 | -37.6298 | 175.5759 | 20.1061 | 18.654 | 1.4521 | 0.63 |  | North facing | None
388 |  | 1x81 | 3 | 471645.81 | 716452.412 | -37.6298 | 175.5759 | 20.1637 | 18.728 | 1.4357 | 0.63 |  | North facing | None
388 |  | 1x81 | 4 | 471645.81 | 716446.712 | -37.6299 | 175.5759 | 20.2267 | 18.7867 | 1.44 | 0.63 |  | North facing | None
388 |  | 1x81 | 5 | 471645.81 | 716441.012 | -37.6299 | 175.5759 | 20.2898 | 18.8429 | 1.4468 | 0.63 |  | North facing | None
388 |  | 1x81 | 6 | 471645.81 | 716435.313 | -37.63 | 175.5759 | 20.3528 | 18.8744 | 1.4785 | 0.63 |  | North facing | None
388 |  | 1x81 | 7 | 471645.81 | 716429.313 | -37.63 | 175.5759 | 20.4192 | 18.9188 | 1.5004 | 0.63 |  | North facing | None
388 |  | 1x81 | 8 | 471645.81 | 716423.313 | -37.6301 | 175.5759 | 20.4856 | 18.9902 | 1.4954 | 0.63 |  | North facing | None
388 | #6-44 | 1x81 | 9 | 471645.81 | 716416.814 | -37.6301 | 175.5759 | 20.5575 | 19.021 | 1.4865 | 0.09 | 0.72 | North facing | None
388 |  | 1x81 | 10 | 471645.81 | 716410.318 | -37.6302 | 175.5759 | 20.5476 | 19.0381 | 1.5095 | 0.09 |  | North facing | None
388 |  | 1x81 | 11 | 471645.81 | 716404.318 | -37.6303 | 175.5759 | 20.5384 | 19.0922 | 1.4462 | 0.09 |  | North facing | None
388 |  | 1x81 | 12 | 471645.81 | 716398.318 | -37.6303 | 175.5759 | 20.5293 | 19.1329 | 1.3964 | 0.09 |  | North facing | None
388 |  | 1x81 | 13 | 471645.81 | 716392.618 | -37.6304 | 175.5759 | 20.5206 | 19.107 | 1.4135 | 0.09 |  | North facing | None
388 |  | 1x81 | 14 | 471645.81 | 716386.918 | -37.6304 | 175.5759 | 20.5119 | 19.0931 | 1.4188 | 0.09 |  | North facing | None
388 |  | 1x81 | 15 | 471645.81 | 716381.218 | -37.6305 | 175.5759 | 20.5032 | 19.0673 | 1.4359 | 0.09 |  | North facing | None
388 |  | 1x81 | 16 | 471645.81 | 716376.018 | -37.6305 | 175.5759 | 20.4952 | 19.0329 | 1.4624 | 0.09 |  | North facing | None
388 |  | 1x81 | 17 | 471645.81 | 716370.818 | -37.6306 | 175.5759 | 20.4873 | 18.95 | 1.5373 | 0.09 |  | North facing | None
389 |  | 1x27 | 1 | 471645.81 | 716367.811 | -37.6306 | 175.5759 | 20.4924 | 18.9486 | 1.5438 | 0.17 |  | North facing | None
389 |  | 1x27 | 2 | 471645.81 | 716360.711 | -37.6306 | 175.5759 | 20.5139 | 18.95 | 1.5639 | 0.17 |  | North facing | None
389 | #6-61 | 1x27 | 3 | 471645.81 | 716353.211 | -37.6307 | 175.5759 | 20.5365 | 19 | 1.4865 | 0.19 | 0.36 | North facing | None
389 |  | 1x27 | 4 | 471645.81 | 716345.713 | -37.6308 | 175.5759 | 20.5121 | 18.95 | 1.5621 | 0.19 |  | North facing | None
389 |  | 1x27 | 5 | 471645.81 | 716338.613 | -37.6308 | 175.5759 | 20.489 | 18.95 | 1.539 | 0.19 |  | North facing | None
390 |  | 1x27 | 1 | 471651.41 | 716453.117 | -37.6298 | 175.5759 | 20.308 | 18.7776 | 1.5304 | 0.5 |  | North facing | None
390 |  | 1x27 | 2 | 471651.41 | 716446.017 | -37.6299 | 175.5759 | 20.3705 | 18.8629 | 1.5075 | 0.5 |  | North facing | None
390 | #6-45 | 1x27 | 3 | 471651.41 | 716438.518 | -37.6299 | 175.5759 | 20.4365 | 18.9 | 1.4865 | 0.15 | 0.35 | North facing | None
390 |  | 1x27 | 4 | 471651.41 | 716431.019 | -37.63 | 175.5759 | 20.4567 | 18.9 | 1.5568 | 0.15 |  | North facing | None
390 |  | 1x27 | 5 | 471651.41 | 716423.92 | -37.6301 | 175.5759 | 20.4759 | 18.9372 | 1.5387 | 0.15 |  | North facing | None
391 |  | 1x54 | 1 | 471651.41 | 716420.791 | -37.6301 | 175.5759 | 20.4926 | 18.9531 | 1.5395 | 0.37 |  | North facing | None
391 |  | 1x54 | 2 | 471651.41 | 716415.091 | -37.6302 | 175.5759 | 20.5298 | 18.9777 | 1.5521 | 0.37 |  | North facing | None
391 |  | 1x54 | 3 | 471651.41 | 716409.392 | -37.6302 | 175.5759 | 20.567 | 19.029 | 1.538 | 0.37 |  | North facing | None
391 |  | 1x54 | 4 | 471651.41 | 716403.392 | -37.6303 | 175.5759 | 20.6062 | 19.0992 | 1.507 | 0.37 |  | North facing | None
391 |  | 1x54 | 5 | 471651.41 | 716397.392 | -37.6303 | 175.5759 | 20.6454 | 19.15 | 1.4954 | 0.37 |  | North facing | None
391 | #6-62 | 1x54 | 6 | 471651.41 | 716391.092 | -37.6304 | 175.5759 | 20.6865 | 19.15 | 1.5015 | 0.36 | 0.74 | North facing | None
391 |  | 1x54 | 7 | 471651.41 | 716384.796 | -37.6304 | 175.5759 | 20.6466 | 19.0929 | 1.5536 | 0.36 |  | North facing | None
391 |  | 1x54 | 8 | 471651.41 | 716378.796 | -37.6305 | 175.5759 | 20.6086 | 19.042 | 1.5665 | 0.36 |  | North facing | None
391 |  | 1x54 | 9 | 471651.41 | 716372.796 | -37.6305 | 175.5759 | 20.5705 | 18.9934 | 1.5772 | 0.36 |  | North facing | None
391 |  | 1x54 | 10 | 471651.41 | 716367.096 | -37.6306 | 175.5759 | 20.5344 | 18.9872 | 1.5472 | 0.36 |  | North facing | None
391 |  | 1x54 | 11 | 471651.41 | 716361.397 | -37.6306 | 175.5759 | 20.4983 | 18.951 | 1.5473 | 0.36 |  | North facing | None
392 |  | 1x14 | 1 | 471651.41 | 716357.158 | -37.6307 | 175.5759 | 20.4876 | 18.95 | 1.5376 | 0.03 |  | North facing | None
392 | #6-63 | 1x14 | 2 | 471651.41 | 716350.458 | -37.6307 | 175.5759 | 20.4914 | 18.9549 | 1.5015 | 0.03 | 0.01 | North facing | None
392 |  | 1x14 | 3 | 471651.41 | 716343.759 | -37.6308 | 175.5759 | 20.4947 | 18.9549 | 1.5397 | 0.03 |  | North facing | None
393 |  | 1x27 | 1 | 471657.01 | 716440.77 | -37.6299 | 175.576 | 20.4497 | 18.9189 | 1.5309 | 0.05 |  | North facing | None
393 |  | 1x27 | 2 | 471657.01 | 716433.67 | -37.63 | 175.576 | 20.4557 | 18.9261 | 1.5296 | 0.05 |  | North facing | None
393 | #6-46 | 1x27 | 3 | 471657.01 | 716426.17 | -37.6301 | 175.576 | 20.462 | 18.9255 | 1.4865 | 0.38 | -0.33 | North facing | None
393 |  | 1x27 | 4 | 471657.01 | 716418.669 | -37.6301 | 175.576 | 20.5115 | 18.9422 | 1.5693 | 0.38 |  | North facing | None
393 |  | 1x27 | 5 | 471657.01 | 716411.569 | -37.6302 | 175.576 | 20.5583 | 19.016 | 1.5423 | 0.38 |  | North facing | None
394 |  | 1x54 | 1 | 471657.01 | 716408.444 | -37.6302 | 175.576 | 20.5718 | 19.057 | 1.5148 | 0.05 |  | North facing | None
394 |  | 1x54 | 2 | 471657.01 | 716402.744 | -37.6303 | 175.576 | 20.5767 | 19.1134 | 1.4634 | 0.05 |  | North facing | None
394 |  | 1x54 | 3 | 471657.01 | 716397.044 | -37.6303 | 175.576 | 20.5817 | 19.149 | 1.4327 | 0.05 |  | North facing | None
394 |  | 1x54 | 4 | 471657.01 | 716391.044 | -37.6304 | 175.576 | 20.587 | 19.15 | 1.437 | 0.05 |  | North facing | None
394 |  | 1x54 | 5 | 471657.01 | 716385.044 | -37.6304 | 175.576 | 20.5922 | 19.15 | 1.4422 | 0.05 |  | North facing | None
394 | #6-64 | 1x54 | 6 | 471657.01 | 716378.744 | -37.6305 | 175.576 | 20.5977 | 19.0612 | 1.5015 | 0.15 | 0.2 | North facing | None
394 |  | 1x54 | 7 | 471657.01 | 716372.445 | -37.6305 | 175.576 | 20.5816 | 19.0439 | 1.5378 | 0.15 |  | North facing | None
394 |  | 1x54 | 8 | 471657.01 | 716366.445 | -37.6306 | 175.576 | 20.5663 | 19.0207 | 1.5456 | 0.15 |  | North facing | None
394 |  | 1x54 | 9 | 471657.01 | 716360.445 | -37.6306 | 175.576 | 20.551 | 18.9954 | 1.5556 | 0.15 |  | North facing | None
394 |  | 1x54 | 10 | 471657.01 | 716354.745 | -37.6307 | 175.576 | 20.5364 | 19.0249 | 1.5115 | 0.15 |  | North facing | None
394 |  | 1x54 | 11 | 471657.01 | 716349.045 | -37.6308 | 175.576 | 20.5219 | 18.9907 | 1.5312 | 0.15 |  | North facing | None
395 |  | 1x27 | 1 | 471662.61 | 716429.072 | -37.63 | 175.5761 | 20.49 | 18.95 | 1.54 | 0.1 |  | North facing | None
395 |  | 1x27 | 2 | 471662.61 | 716421.972 | -37.6301 | 175.5761 | 20.5027 | 18.95 | 1.5527 | 0.1 |  | North facing | None
395 | #6-47 | 1x27 | 3 | 471662.61 | 716414.472 | -37.6302 | 175.5761 | 20.5161 | 18.9796 | 1.4865 | 0.54 | -0.43 | North facing | None
395 |  | 1x27 | 4 | 471662.61 | 716406.97 | -37.6302 | 175.5761 | 20.5862 | 19.0697 | 1.5165 | 0.54 |  | North facing | None
395 |  | 1x27 | 5 | 471662.61 | 716399.87 | -37.6303 | 175.5761 | 20.6525 | 19.1196 | 1.533 | 0.54 |  | North facing | None
396 |  | 1x27 | 1 | 471662.61 | 716396.637 | -37.6303 | 175.5761 | 20.6646 | 19.1357 | 1.5289 | 0.09 |  | North facing | None
396 |  | 1x27 | 2 | 471662.61 | 716389.537 | -37.6304 | 175.5761 | 20.6752 | 19.15 | 1.5252 | 0.09 |  | North facing | None
396 | #6-65 | 1x27 | 3 | 471662.61 | 716382.037 | -37.6305 | 175.5761 | 20.6865 | 19.15 | 1.4865 | 0.34 | 0.43 | North facing | None
396 |  | 1x27 | 4 | 471662.61 | 716374.539 | -37.6305 | 175.5761 | 20.6417 | 19.088 | 1.5537 | 0.34 |  | North facing | None
396 |  | 1x27 | 5 | 471662.61 | 716367.439 | -37.6306 | 175.5761 | 20.5994 | 19.0612 | 1.5382 | 0.34 |  | North facing | None
397 |  | 1x14 | 1 | 471662.61 | 716364.291 | -37.6306 | 175.5761 | 20.5926 | 19.0508 | 1.5418 | 0.05 |  | South facing | None
397 | #6-66 | 1x14 | 2 | 471662.61 | 716357.591 | -37.6307 | 175.5761 | 20.5865 | 19.05 | 1.5015 | 0.17 | 0.11 | South facing | None
397 |  | 1x14 | 3 | 471662.61 | 716350.891 | -37.6307 | 175.5761 | 20.5669 | 19.0365 | 1.5305 | 0.17 |  | South facing | None
398 |  | 1x27 | 1 | 471668.21 | 716416.844 | -37.6301 | 175.5761 | 20.5038 | 18.9678 | 1.536 | 0.4 |  | North facing | None
398 |  | 1x27 | 2 | 471668.21 | 716409.744 | -37.6302 | 175.5761 | 20.5535 | 19.0208 | 1.5327 | 0.4 |  | North facing | None
398 | #6-48 | 1x27 | 3 | 471668.21 | 716402.244 | -37.6303 | 175.5761 | 20.6059 | 19.0694 | 1.4865 | 0.3 | 0.1 | North facing | None
398 |  | 1x27 | 4 | 471668.21 | 716394.745 | -37.6303 | 175.5761 | 20.6452 | 19.108 | 1.5373 | 0.3 |  | North facing | None
398 |  | 1x27 | 5 | 471668.21 | 716387.645 | -37.6304 | 175.5761 | 20.6825 | 19.15 | 1.5325 | 0.3 |  | North facing | None
399 |  | 1x27 | 1 | 471668.21 | 716384.412 | -37.6304 | 175.5761 | 20.681 | 19.1523 | 1.5287 | 0.16 |  | South facing | None
399 |  | 1x27 | 2 | 471668.21 | 716377.312 | -37.6305 | 175.5761 | 20.6614 | 19.1643 | 1.4971 | 0.16 |  | South facing | None
399 | #6-67 | 1x27 | 3 | 471668.21 | 716369.812 | -37.6306 | 175.5761 | 20.6406 | 19.1041 | 1.4865 | 0.2 | 0.04 | South facing | None
399 |  | 1x27 | 4 | 471668.21 | 716362.312 | -37.6306 | 175.5761 | 20.6142 | 19.1001 | 1.514 | 0.2 |  | South facing | None
399 |  | 1x27 | 5 | 471668.21 | 716355.212 | -37.6307 | 175.5761 | 20.5892 | 19.0532 | 1.536 | 0.2 |  | South facing | None
400 |  | 1x14 | 1 | 471673.81 | 716404.788 | -37.6302 | 175.5762 | 20.5336 | 18.9907 | 1.543 | 0.54 |  | North facing | None
400 | #6-49 | 1x14 | 2 | 471673.81 | 716398.089 | -37.6303 | 175.5762 | 20.5971 | 19.0606 | 1.5015 | 0.5 | 0.05 | North facing | None
400 |  | 1x14 | 3 | 471673.81 | 716391.389 | -37.6304 | 175.5762 | 20.655 | 19.1062 | 1.5488 | 0.5 |  | North facing | None
401 |  | 1x27 | 1 | 471673.81 | 716387.046 | -37.6304 | 175.5762 | 20.6857 | 19.1624 | 1.5233 | 0.2 |  | North facing | None
401 |  | 1x27 | 2 | 471673.81 | 716379.946 | -37.6305 | 175.5762 | 20.7104 | 19.1982 | 1.5122 | 0.2 |  | North facing | None
401 | #6-68 | 1x27 | 3 | 471673.81 | 716372.446 | -37.6305 | 175.5762 | 20.7365 | 19.2 | 1.4865 | 0.52 | 0.72 | North facing | None
401 |  | 1x27 | 4 | 471673.81 | 716364.95 | -37.6306 | 175.5762 | 20.6683 | 19.1593 | 1.509 | 0.52 |  | North facing | None
401 |  | 1x27 | 5 | 471673.81 | 716357.851 | -37.6307 | 175.5762 | 20.6038 | 19.0697 | 1.534 | 0.52 |  | North facing | None
402 |  | 1x27 | 1 | 471679.41 | 716392.813 | -37.6304 | 175.5763 | 20.6179 | 19.0839 | 1.534 | 0.47 |  | North facing | None
402 |  | 1x27 | 2 | 471679.41 | 716385.713 | -37.6304 | 175.5763 | 20.6756 | 19.1708 | 1.5047 | 0.47 |  | North facing | None
402 | #6-69 | 1x27 | 3 | 471679.41 | 716378.213 | -37.6305 | 175.5763 | 20.7365 | 19.2 | 1.4865 | 0.16 | 0.62 | North facing | None
402 |  | 1x27 | 4 | 471679.41 | 716370.716 | -37.6306 | 175.5763 | 20.7158 | 19.1532 | 1.5626 | 0.16 |  | North facing | None
402 |  | 1x27 | 5 | 471679.41 | 716363.616 | -37.6306 | 175.5763 | 20.6963 | 19.1645 | 1.5318 | 0.16 |  | North facing | None
403 |  | 1x14 | 1 | 471685.01 | 716381.399 | -37.6305 | 175.5763 | 20.7321 | 19.2 | 1.5321 | 0.04 |  | North facing | None
403 | #6-70 | 1x14 | 2 | 471685.01 | 716374.699 | -37.6305 | 175.5763 | 20.7365 | 19.2 | 1.5015 | 0.17 | -0.14 | North facing | None
403 |  | 1x14 | 3 | 471685.01 | 716367.998 | -37.6306 | 175.5763 | 20.7568 | 19.2263 | 1.5305 | 0.17 |  | North facing | None

## MS Station&Hydrologic Station
Preset type | Pile | X | Y | Lat | Long
MS1 | 1 | 471400.079 | 716681.087 | -37.6278 | 175.5731
Preset type | Pile | X | Y | Lat | Long
MS2 | 1 | 471226.681 | 716468.824 | -37.6297 | 175.5711
Preset type | Pile | X | Y | Lat | Long
MS3 | 1 | 471407.1 | 716567.72 | -37.6288 | 175.5732
Preset type | Pile | X | Y | Lat | Long
MS4 | 1 | 471416.35 | 716562.877 | -37.6288 | 175.5733
Preset type | Pile | X | Y | Lat | Long
MS5 | 1 | 471651.648 | 716530.401 | -37.6291 | 175.5759
Preset type | Pile | X | Y | Lat | Long
MS6 | 1 | 471577.42 | 716322.708 | -37.631 | 175.5751
Preset type | Pile | X | Y | Lat | Long
Hydrologic Station | 1 | 471191.51 | 716473.754 | -37.6296 | 175.5707